## NOTES
DeatschWerks has performed extensive testing of their fuel pumps at a wide range of pressures and voltages. This data characterizes the performance of the pump over all possible operating conditions. Pump charaterization data can be especially useful to customers designing demand-regulated returnless fuel systems. Only DW offers such extensive data. Data from each pump model is contained in its own tab within this excel document. All DW pumps are rated at 13.5v@40psi. On each tab, this data has been highlighted in orange for easy identification. PRV activation can be influenced by voltage. Therefore, PRV activation point data has also been included for each pump. Contact techsupport@deatschwerks.com for further assistance in application of this data.

## DW100
DW100 Fuel Pump Characterization PN: 9-101 Flow and Amps VS Voltage and Pressure
10 volts
PSI | 0 | 10 | 20 | 30 | 40 | 50 | 60 | 70 | 80 | 90 | 100 | 110 | 120 | PRV
AMP | 1.9 | 2.1 | 2.5 | 3 | 3.4 | 3.8 | 4.2 | 0 | 0 | 0 | 0 | 0 | 0
FLOW | 174 | 158 | 131 | 110 | 88 | 60 | 19 | 0 | 0 | 0 | 0 | 0 | 0 | NA
12 volts
PSI | 0 | 10 | 20 | 30 | 40 | 50 | 60 | 70 | 80 | 90 | 100 | 110 | 120 | PRV
AMP | 2.5 | 2.6 | 3.1 | 3.5 | 3.9 | 4.3 | 4.7 | 5.1 | 5.5 | 0 | 0 | 0 | 0
FLOW | 214 | 201 | 177 | 157 | 135 | 117 | 95 | 69 | 31 | 0 | 0 | 0 | 0 | NA
13.5 volts
PSI | 0 | 10 | 20 | 30 | 40 | 50 | 60 | 70 | 80 | 90 | 100 | 110 | 120 | PRV
AMP | 3 | 3.2 | 3.6 | 3.9 | 4.2 | 4.6 | 5 | 5.4 | 5.8 | 6.2 | 6.6 | 0 | 0
FLOW | 238 | 226 | 204 | 180 | 165 | 140 | 120 | 100 | 80 | 55 | 25 | 0 | 0 | NA
14 volts
PSI | 0 | 10 | 20 | 30 | 40 | 50 | 60 | 70 | 80 | 90 | 100 | 110 | 120 | PRV
AMP | 3.1 | 3.4 | 3.8 | 4.2 | 4.5 | 4.9 | 5.3 | 5.7 | 6.1 | 6.5 | 6.9 | 0 | 0
FLOW | 253 | 240 | 218 | 198 | 179 | 160 | 143 | 125 | 105 | 80 | 43 | 0 | 0 | NA
16 volts
PSI | 0 | 10 | 20 | 30 | 40 | 50 | 60 | 70 | 80 | 90 | 100 | 110 | 120 | PRV
AMP | 3.9 | 4.1 | 4.5 | 4.9 | 5.2 | 5.7 | 6 | 6.4 | 6.7 | 7.1 | 7.5 | 7.8 | 7.8
FLOW | 289 | 281 | 262 | 242 | 226 | 208 | 188 | 170 | 152 | 131 | 111 | 82 | 82 | 105
18 volts
PSI | 0 | 10 | 20 | 30 | 40 | 50 | 60 | 70 | 80 | 90 | 100 | 110 | 120 | PRV
AMP | 4.6 | 4.8 | 5.1 | 5.5 | 5.9 | 6.2 | 6.6 | 6.9 | 7.3 | 7.7 | 8.1 | 8.4 | 8.4
FLOW | 324 | 315 | 295 | 274 | 258 | 241 | 224 | 206 | 189 | 170 | 149 | 123 | 123 | 95
NOTES
This pump is not reccomended for use above 18 volts. Use at higher voltages may result in pump failure. Tested 12-4-18 PRV = pressure release valve. An integrated safety device on all in-tank pumps. Pump output significantly decreases upon activation of PRV. Working pressure should be kept below PRV activation point.

## DW200
DW200 Fuel Pump Characterization PN: 9-201 Flow and Amps VS Voltage and Pressure
10 volts
PSI | 0 | 10 | 20 | 30 | 40 | 50 | 60 | 70 | 80 | 90 | 100 | 110 | 120 | PRV
AMP | 4.6 | 4.8 | 5.4 | 5.9 | 6.5 | 7 | 7.5 | 8.3 | 8.9 | 9.5 | 10.1 | 10.6 | 11.2
FLOW | 230 | 212 | 192 | 172 | 153 | 136 | 120 | 100 | 65 | 60 | 45 | 27 | 12 | NA
12 volts
PSI | 0 | 10 | 20 | 30 | 40 | 50 | 60 | 70 | 80 | 90 | 100 | 110 | 120 | PRV
AMP | 6.1 | 6.2 | 6.7 | 7.2 | 7.9 | 8.3 | 8.9 | 9.6 | 10.2 | 10.7 | 11.4 | 11.9 | 12.4
FLOW | 281 | 260 | 236 | 218 | 202 | 185 | 170 | 156 | 142 | 128 | 113 | 92 | 79 | NA
13.5 volts
PSI | 0 | 10 | 20 | 30 | 40 | 50 | 60 | 70 | 80 | 90 | 100 | 110 | 120 | PRV
AMP | 7.5 | 7.6 | 8.1 | 8.6 | 9.2 | 9.7 | 10.4 | 10.9 | 11.6 | 11.9 | 12.7 | 13.1 | 13.6
FLOW | 315 | 301 | 278 | 265 | 255 | 240 | 225 | 210 | 190 | 170 | 155 | 140 | 125 | 130
14 volts
PSI | 0 | 10 | 20 | 30 | 40 | 50 | 60 | 70 | 80 | 90 | 100 | 110 | 120 | PRV
AMP | 7.7 | 7.8 | 8.2 | 8.8 | 9.3 | 9.9 | 10.6 | 11.2 | 11.8 | 12.1 | 12.9 | 13.3 | 13.8
FLOW | 323 | 307 | 288 | 270 | 255 | 240 | 224 | 207 | 194 | 180 | 165 | 151 | 137 | 130
16 volts
PSI | 0 | 10 | 20 | 30 | 40 | 50 | 60 | 70 | 80 | 90 | 100 | 110 | 120 | PRV
AMP | 9.2 | 9.1 | 9.4 | 9.7 | 10.3 | 10.9 | 11.6 | 12.1 | 12.6 | 12.9 | 13.5 | 14 | 14.6
FLOW | 16 | 356 | 337 | 321 | 306 | 291 | 275 | 261 | 245 | 232 | 218 | 207 | 192 | 125
18 volts
PSI | 0 | 10 | 20 | 30 | 40 | 50 | 60 | 70 | 80 | 90 | 100 | 110 | 120 | PRV
AMP | 10.6 | 10.3 | 10.7 | 10.7 | 11.3 | 12 | 12.6 | 13 | 13.5 | 13.8 | 14.3 | 14.7 | 15.4
FLOW | 418 | 400 | 378 | 356 | 340 | 334 | 322 | 305 | 290 | 273 | 259 | 244 | 234 | 125
Notes
This pump is not reccomended for use above 18 volts. Use at higher voltages may result in pump failure. Tested 12-4-18 PRV = pressure release valve. An integrated safety device on all in-tank pumps. Pump output significantly decreases upon activation of PRV. Working pressure should be kept below PRV activation point.

## 65c
DW65c Fuel Pump Characterization PN: 9-651, 9-652 Flow and Amps VS Voltage and Pressure
10 volts
PSI | 0 | 10 | 20 | 30 | 40 | 50 | 60 | 70 | 80 | 90 | 100 | 110 | 120 | PRV
AMP | 7 | 6.9 | 7.4 | 7.9 | 8.5 | 9.1 | 9.8 | 10.4 | 11 | 11.7 | 12.4 | 13.2 | 13.8
FLOW | 244 | 224 | 203 | 186 | 170 | 152 | 142 | 122 | 101 | 84 | 63 | 40 | 5 | 115
12 volts
PSI | 0 | 10 | 20 | 30 | 40 | 50 | 60 | 70 | 80 | 90 | 100 | 110 | 120 | PRV
AMP | 8.5 | 8.5 | 9.1 | 9.6 | 10.1 | 10.6 | 11.2 | 11.8 | 12.4 | 13.1 | 13.7 | 14.3 | 14.3
FLOW | 289 | 273 | 259 | 241 | 226 | 211 | 201 | 181 | 159 | 143 | 126 | 107 | 5 | 115
13.5 volts
PSI | 0 | 10 | 20 | 30 | 40 | 50 | 60 | 70 | 80 | 90 | 100 | 110 | 120 | PRV
AMP | 9.5 | 9.8 | 10.3 | 10.8 | 11.4 | 11.9 | 12.6 | 13.2 | 13.8 | 14.2 | 14.6 | 15.2 | 15.4
FLOW | 324 | 314 | 296 | 280 | 265 | 250 | 235 | 220 | 210 | 190 | 170 | 158 | 0 | 115
14 volts
PSI | 0 | 10 | 20 | 30 | 40 | 50 | 60 | 70 | 80 | 90 | 100 | 110 | 120 | PRV
AMP | 10 | 10.3 | 10.8 | 11.2 | 11.7 | 12.2 | 12.7 | 13.2 | 13.8 | 14.4 | 15 | 15.6 | 15.6
FLOW | 333 | 325 | 308 | 292 | 277 | 261 | 252 | 231 | 211 | 194 | 178 | 159 | 0 | 115
16 volts
PSI | 0 | 10 | 20 | 30 | 40 | 50 | 60 | 70 | 80 | 90 | 100 | 110 | 120 | PRV
AMP | 11.7 | 11.9 | 12.4 | 12.9 | 13.4 | 13.9 | 14.3 | 14.8 | 15.4 | 16 | 16.6 | 17.1 | 17.1
FLOW | 370 | 367 | 351 | 337 | 324 | 308 | 299 | 279 | 259 | 242 | 227 | 204 | 0 | 115
18 volts
PSI | 0 | 10 | 20 | 30 | 40 | 50 | 60 | 70 | 80 | 90 | 100 | 110 | 120 | PRV
AMP | 13.4 | 14.1 | 14.6 | 15.1 | 15.8 | 16.2 | 16.6 | 17.2 | 17.7 | 18.1 | 18.7 | 18.7 | 18.7
FLOW | 411 | 412 | 397 | 385 | 373 | 357 | 348 | 329 | 307 | 292 | 271 | 0 | 0 | 105
NOTES
This pump is not reccomended for use above 18 volts. Use at higher voltages may result in pump failure. Tested 12-17-18 PRV = pressure release valve. An integrated safety device on all in-tank pumps. Pump output significantly decreases upon activation of PRV. Working pressure should be kept below PRV activation point.

## 65v
DW65v Fuel Pump Characterization PN: 9-654, 9-655 Flow and Amps VS Voltage and Pressure
10 volts
PSI | 0 | 10 | 20 | 30 | 40 | 50 | 60 | 70 | 80 | 90 | 100 | 110 | 120 | PRV
AMP | 4.9 | 5.3 | 5.6 | 6.4 | 7.2 | 8 | 8.8 | 9.6 | 10.3 | 11.1 | 11.8 | 12.2 | 12.2
FLOW | 229 | 215 | 194 | 169 | 148 | 126 | 104 | 81 | 56 | 37 | 18 | 2.5 | 0 | open
12 volts
PSI | 0 | 10 | 20 | 30 | 40 | 50 | 60 | 70 | 80 | 90 | 100 | 110 | 120 | PRV
AMP | 6.6 | 7.1 | 7.3 | 7.9 | 8.7 | 9.5 | 10.2 | 11 | 11.6 | 12.2 | 12.9 | 13.6 | 14.2
FLOW | 282 | 272 | 255 | 235 | 216 | 197 | 177 | 158 | 143 | 120 | 110 | 97 | 84 | 160
13.5 volts
PSI | 0 | 10 | 20 | 30 | 40 | 50 | 60 | 70 | 80 | 90 | 100 | 110 | 120 | PRV
AMP | 7.9 | 8.5 | 8.7 | 10 | 10.5 | 11.2 | 11.5 | 12.2 | 12.7 | 13.4 | 14.1 | 15.1 | 15.6
FLOW | 317 | 319 | 299 | 280 | 265 | 250 | 235 | 215 | 200 | 180 | 165 | 152 | 137 | 160
14 volts
PSI | 0 | 10 | 20 | 30 | 40 | 50 | 60 | 70 | 80 | 90 | 100 | 110 | 120 | PRV
AMP | 8.5 | 8.9 | 9.7 | 10.4 | 11.2 | 11.9 | 12.7 | 13.3 | 13.9 | 14.4 | 15 | 15.6 | 16.3
FLOW | 331 | 327 | 319 | 292 | 274 | 256 | 245 | 227 | 211 | 192 | 176 | 163 | 147 | 160
16 volts
PSI | 0 | 10 | 20 | 30 | 40 | 50 | 60 | 70 | 80 | 90 | 100 | 110 | 120 | PRV
AMP | 10.4 | 11 | 11.4 | 12.4 | 13 | 13.8 | 14.5 | 15.1 | 15.7 | 16.4 | 17 | 17.7 | 18.3
FLOW | 369 | 372 | 351 | 335 | 315 | 300 | 289 | 273 | 257 | 240 | 227 | 211 | 197 | 160
18 volts
PSI | 0 | 10 | 20 | 30 | 40 | 50 | 60 | 70 | 80 | 90 | 100 | 110 | 120 | PRV
AMP | 12.9 | 13.1 | 13.8 | 14.5 | 15.1 | 16.1 | 16.7 | 17.2 | 18.2 | 18.8 | 19.4 | 20.2 | 20.7
FLOW | 411 | 409 | 395 | 378 | 365 | 355 | 336 | 321 | 315 | 301 | 284 | 268 | 254 | 160
NOTES
This pump is not reccomended for use above 18 volts. Use at higher voltages may result in pump failure. Tested 12-3-18 PRV = pressure release valve. An integrated safety device on all in-tank pumps. Pump output significantly decreases upon activation of PRV. Working pressure should be kept below PRV activation point.

## DW300
DW300 Fuel Pump Characterization PN: 9-301 Flow and Amps VS Voltage and Pressure
10 volts
PSI | 0 | 10 | 20 | 30 | 40 | 50 | 60 | 70 | 80 | 90 | 100 | 110 | 120 | PRV
AMP | 6.9 | 6.9 | 7.5 | 8.2 | 8.8 | 9.4 | 10.1 | 10.7 | 11.3 | 11.9 | 12.6 | 12.6 | 12.6
FLOW | 323.95 | 294.5 | 268.85 | 246.72 | 222.915 | 200.9 | 174.24 | 151.533 | 125.902 | 84.708 | 47.3 | 47.3 | 47.3 | NA
12 volts
PSI | 0 | 10 | 20 | 30 | 40 | 50 | 60 | 70 | 80 | 90 | 100 | 110 | 120 | PRV
AMP | 8.6 | 8.8 | 9.3 | 9.9 | 10.5 | 11.1 | 11.8 | 12.5 | 13.2 | 15.8 | 14.4 | 14.9 | 15.7
FLOW | 378.1 | 354.35 | 330.6 | 311.04 | 290.465 | 270.48 | 246.51 | 227.808 | 208.426 | 184.62 | 156.2 | 112.2 | 70.4 | NA
13.5 volts
PSI | 0 | 10 | 20 | 30 | 40 | 50 | 60 | 70 | 80 | 90 | 100 | 110 | 120 | PRV
AMP | 10 | 10.4 | 11 | 11.2 | 11.7 | 12.3 | 12.9 | 13.5 | 14.1 | 14.7 | 15.4 | 16.7 | 17.3
FLOW | 440 | 419 | 397 | 360 | 340 | 320 | 295 | 275 | 260 | 240 | 220 | 179 | 154 | 125
14 volts
PSI | 0 | 10 | 20 | 30 | 40 | 50 | 60 | 70 | 80 | 90 | 100 | 110 | 120 | PRV
AMP | 10.5 | 11.2 | 11.7 | 12.3 | 12.8 | 13.3 | 14 | 14.5 | 15.2 | 15.7 | 16.4 | 17.2 | 17.9
FLOW | 427.5 | 419.9 | 399.95 | 382.08 | 363.805 | 347.9 | 327.69 | 313.236 | 296.24 | 279.102 | 251.9 | 224.4 | 195.8 | 125
16 volts
PSI | 0 | 10 | 20 | 30 | 40 | 50 | 60 | 70 | 80 | 90 | 100 | 110 | 120 | PRV
AMP | 12.7 | 13.5 | 13.9 | 14.5 | 14.9 | 15.3 | 15.8 | 16.3 | 16.8 | 17.4 | 17.9 | 18.5 | 19.2
FLOW | 478.8 | 475 | 454.1 | 437.76 | 420.74 | 406.7 | 389.07 | 376.29 | 366.068 | 346.434 | 325.6 | 293.7 | 260.7 | 125
18 volts
PSI | 0 | 10 | 20 | 30 | 40 | 50 | 60 | 70 | 80 | 90 | 100 | 110 | 120 | PRV
AMP | 14.8 | 14.9 | 15.5 | 15.9 | 16.5 | 17 | 17.4 | 17.9 | 18.5 | 19 | 19.4 | 20 | 20.8
FLOW | 509.2 | 507.3 | 494 | 480 | 465.13 | 457.66 | 439.56 | 429.174 | 426.374 | 412.68 | 388.3 | 355.3 | 330 | 125
20 volts
PSI | 0 | 10 | 20 | 30 | 40 | 50 | 60 | 70 | 80 | 90 | 100 | 110 | 120 | PRV
AMP | 16.7 | 16.3 | 17 | 17.5 | 18.2 | 18.9 | 19.4 | 20.1 | 20.6 | 21.2 | 21.6 | 22.2 | 22.9
FLOW | 517.75 | 513 | 506.35 | 503.04 | 503.73 | 501.76 | 493.02 | 489.177 | 485.622 | 472.41 | 453.2 | 424.6 | 378.4 | 120
NOTES
This pump is not reccomended for use above 20 volts. Use at higher voltages may result in pump failure. PRV did not open at 10v and 12v. Tested 12-4-18 PRV = pressure release valve. An integrated safety device on all in-tank pumps. Pump output significantly decreases upon activation of PRV. Working pressure should be kept below PRV activation point.

## DW300c
DW300c Fuel Pump Characterization PN: 9-307, 9-309 Flow and Amps VS Voltage and Pressure
10 volts
PSI | 0 | 10 | 20 | 30 | 40 | 50 | 60 | 70 | 80 | 90 | 100 | 110 | 120 | PRV
AMP | 6.2 | 6.5 | 7.2 | 7.8 | 8.5 | 9.2 | 9.9 | 10.6 | 11.2 | 11.9 | 12.7 | 13.4 | 14.2
FLOW | 322.35 | 305.28 | 274.99 | 253.8 | 232.2 | 208.44 | 184.68 | 163.08 | 144.97 | 123.2 | 104.34 | 82.14 | 56.61 | NA
12 volts
PSI | 0 | 10 | 20 | 30 | 40 | 50 | 60 | 70 | 80 | 90 | 100 | 110 | 120 | PRV
AMP | 8.1 | 8.4 | 8.9 | 9.7 | 10.3 | 11 | 11.6 | 12.3 | 13 | 13.6 | 14.2 | 14.9 | 15.5
FLOW | 378 | 357.22 | 333.84 | 315.36 | 292.68 | 273.24 | 251.64 | 232.2 | 210.37 | 190.3 | 172.05 | 150.96 | 130.98 | NA
13.5 volts
PSI | 0 | 10 | 20 | 30 | 40 | 50 | 60 | 70 | 80 | 90 | 100 | 110 | 120 | PRV
AMP | 9.6 | 9.7 | 10.6 | 11.2 | 11.7 | 12.3 | 12.9 | 13.5 | 14.1 | 14.7 | 15.4 | 16.2 | 16.8
FLOW | 411 | 396 | 379 | 360 | 340 | 320 | 295 | 275 | 260 | 240 | 220 | 195 | 176 | 125
14 volts
PSI | 0 | 10 | 20 | 30 | 40 | 50 | 60 | 70 | 80 | 90 | 100 | 110 | 120 | PRV
AMP | 10.2 | 10.3 | 10.9 | 11.5 | 12.1 | 12.8 | 13.4 | 14.1 | 14.6 | 15.3 | 16 | 16.7 | 17.4
FLOW | 422.1 | 408.1 | 387.34 | 368.28 | 348.84 | 327.24 | 307.8 | 287.28 | 270.32 | 248.6 | 228.66 | 209.79 | 189.81 | 125
16 volts
PSI | 0 | 10 | 20 | 30 | 40 | 50 | 60 | 70 | 80 | 90 | 100 | 110 | 120 | PRV
AMP | 12 | 12.6 | 13.3 | 13.9 | 14.6 | 15.1 | 15.7 | 16.2 | 16.8 | 17.3 | 18 | 18.7 | 19.1
FLOW | 460.95 | 457.92 | 445.12 | 427.68 | 408.24 | 388.8 | 371.52 | 352.08 | 335.72 | 314.6 | 296.37 | 273.06 | 250.86 | 125
NOTES
This pump is not reccomended for use above 16 volts. Use at higher voltages may result in pump failure. Tested 12-4-18 PRV = pressure release valve. An integrated safety device on all in-tank pumps. Pump output significantly decreases upon activation of PRV. Working pressure should be kept below PRV activation point.

## DW300m
DW300m Fuel Pump Characterization PN: 9-305 Flow and Amps VS Voltage and Pressure
10 volts
PSI | 0 | 10 | 20 | 30 | 40 | 50 | 60 | 70 | 80 | 90 | 100 | 110 | 120 | PRV
AMP | 5.9 | 6.1 | 6.9 | 7.5 | 8.2 | 9 | 9.7 | 10.4 | 11.1 | 11.9 | 12.7 | 13.4 | 14.2
FLOW | 330 | 293 | 267 | 242 | 219 | 196 | 172 | 148 | 128 | 107 | 87 | 67 | 44 | NA
12 volts
PSI | 0 | 10 | 20 | 30 | 40 | 50 | 60 | 70 | 80 | 90 | 100 | 110 | 120 | PRV
AMP | 7.6 | 8 | 8.7 | 9.4 | 10 | 10.7 | 11.4 | 12 | 12.8 | 13.8 | 14.6 | 15.3 | 15.9
FLOW | 375 | 357 | 330 | 306 | 285 | 266 | 243 | 222 | 200 | 180 | 157 | 138 | 119 | NA
13.5 volts
PSI | 0 | 10 | 20 | 30 | 40 | 50 | 60 | 70 | 80 | 90 | 100 | 110 | 120 | PRV
AMP | 9.4 | 9.5 | 10.2 | 10.7 | 11.2 | 11.8 | 12.4 | 13.1 | 13.7 | 14.2 | 14.9 | 16.4 | 17.2
FLOW | 390 | 390 | 372 | 355 | 340 | 315 | 290 | 270 | 250 | 230 | 210 | 188 | 167 | 125
14 volts
PSI | 0 | 10 | 20 | 30 | 40 | 50 | 60 | 70 | 80 | 90 | 100 | 110 | 120 | PRV
AMP | 9.8 | 10.3 | 10.7 | 11.4 | 11.9 | 12.6 | 13.2 | 13.7 | 14.6 | 15.1 | 15.6 | 16.7 | 17.4
FLOW | 391 | 392 | 381 | 365 | 343 | 324 | 307 | 285 | 268 | 245 | 225 | 203 | 182 | 125
16 volts
PSI | 0 | 10 | 20 | 30 | 40 | 50 | 60 | 70 | 80 | 90 | 100 | 110 | 120 | PRV
AMP | 10.6 | 11.9 | 12.7 | 13.4 | 14.2 | 14.5 | 15.1 | 15.6 | 16.3 | 16.9 | 17.4 | 18.2 | 19
FLOW | 316 | 327 | 376 | 377 | 377 | 372 | 353 | 335 | 322 | 299 | 279 | 259 | 242 | 125
NOTES
This pump is not reccomended for use above 16 volts. Use at higher voltages may result in pump failure. Tested 12-4-18 PRV = pressure release valve. An integrated safety device on all in-tank pumps. Pump output significantly decreases upon activation of PRV. Working pressure should be kept below PRV activation point.

## DW400
DW400 Fuel Pump Characterization PN: 9-401, 9-402, 9-403 Flow and Amps VS Voltage and Pressure
10 volts
PSI | 0 | 10 | 20 | 30 | 40 | 50 | 60 | 70 | 80 | 90 | 100 | 110 | 120 | PRV
AMP | 9.3366 | 9.7375 | 10.6496 | 11.5599 | 12.3662 | 13.13 | 13.9 | 14.8 | 15.366 | 16.4175 | 17.127 | 17.82 | 18.513
FLOW | 384.8 | 365.4 | 333.9 | 310.3 | 289.44 | 270.32 | 250.8 | 231 | 215.04 | 196.62 | 178.98 | 159.85 | 140.36 | 125
12 volts
PSI | 0 | 10 | 20 | 30 | 40 | 50 | 60 | 70 | 80 | 90 | 100 | 110 | 120 | PRV
AMP | 11.9016 | 12.3 | 13.1072 | 13.9128 | 14.7168 | 15.352 | 16 | 16.8 | 17.336 | 18.4075 | 19.107 | 19.899 | 20.592
FLOW | 447.2 | 432.6 | 407.04 | 383.06 | 360.72 | 342.26 | 323.4 | 302.5 | 287.84 | 271.2 | 253.08 | 238.05 | 218.08 | 125
13.5 volts | [14 empty] | difference - delta
PSI | 0 | 10 | 20 | 30 | 40 | 50 | 60 | 70 | 80 | 90 | 100 | 110 | 120 | PRV | PSIG | 30 | 40 | 50 | 60 | 70 | 80 | 90 | 100
AMP | 13.9536 | 14.2475 | 15.0528 | 15.8 | 16.5 | 17 | 17.7 | 18.6 | 19.3 | 20.1 | 20.8 | 21.582 | 22.374
FLOW | 505 | 483 | 456.86 | 440 | 415 | 405 | 390 | 370 | 350 | 340 | 320 | 289.56 | 274.85 | 125 | LPH | 34 | 31 | 42 | 47 | 46 | 44 | 52 | 50
14 volts
PSI | 0 | 10 | 20 | 30 | 40 | 50 | 60 | 70 | 80 | 90 | 100 | 110 | 120 | PRV
AMP | 14.6718 | 14.965 | 15.7696 | 16.5726 | 17.1696 | 17.675 | 18.3 | 19.1 | 19.7 | 20.696 | 21.384 | 22.275 | 23.067
FLOW | 516.88 | 499.8 | 478.06 | 454.75 | 436.32 | 416.38 | 399.3 | 377.3 | 361.76 | 341.6 | 325.44 | 308.94 | 290.95 | 125
16 volts
PSI | 0 | 10 | 20 | 30 | 40 | 50 | 60 | 70 | 80 | 90 | 100 | 110 | 120 | PRV
AMP | 17.6472 | 18.04 | 18.6368 | 19.3347 | 20.1334 | 20.604 | 21.1 | 21.8 | 22.3595 | 23.3825 | 24.156 | 25.047 | 25.74
FLOW | 585.52 | 569.1 | 549.08 | 529.65 | 509.76 | 492.68 | 476.3 | 455.4 | 437.34 | 417.36 | 402.08 | 385.33 | 369.36 | 130
18 volts
PSI | 0 | 10 | 20 | 30 | 40 | 50 | 60 | 70 | 80 | 90 | 100 | 110 | 120 | PRV
AMP | 20.9304 | 21.115 | 21.7088 | 22.4037 | 23.1994 | 23.634 | 24.2 | 24.8 | 25.3145 | 26.3675 | 27.126 | 27.918 | 28.71
FLOW | 651.04 | 641.55 | 623.28 | 602.41 | 585.36 | 567.89 | 552.2 | 531.3 | 513.93 | 489.5 | 473.97 | 454.72 | 438.44 | 130
20 volts
PSI | 0 | 10 | 20 | 30 | 40 | 50 | 60 | 70 | 80 | 90 | 100 | 110 | 120 | PRV
AMP | 24.111 | 24.4975 | 24.9856 | 25.6773 | 26.4698 | 26.866 | 27.3 | 28.1 | 28.4665 | 29.452 | 30.195 | 30.888 | 31.68
FLOW | 712.4 | 711.9 | 693.24 | 674.1 | 658.8 | 639.83 | 624.8 | 601.7 | 588.3 | 563.2 | 541.2 | 525.03 | 507.36 | 130
NOTES
This pump is not reccomended for use above 20 volts. Use at higher voltages may result in pump failure. Tested 12-17-18 PRV = pressure release valve. An integrated safety device on all in-tank pumps. Pump output significantly decreases upon activation of PRV. Working pressure should be kept below PRV activation point.