## 2015-2017
NOTE: x's are not to be changed (ignore), just change the positions indicated by letters/numbers/? | As Built Link > | https://www.motorcraftservice.com/AsBuilt
Description | Module | Line | Action | Contributor/Verified By:
12v Powerpoint Timeout (Default) | BCM | 726-39-01 : 1194 xxxx xxxx | Enable (Default-74 minutes 44 seconds)
12v Powerpoint Timeout (Immediate Timeout) this changes the 12v power outlets on the dash and in the center console | BCM | 726-39-01 : 0001 xxxx xxxx | Calculate different timeout periods | DeltaNu1142
Auto-Relock - If you unlock your car by remote/fob, but don't open a door, then vehicle re-locks after 45 seconds | BCM | 726-15-02 : 0101 0101 01xx | Enable | solodogg
Auto-Relock Option in Instrument Cluster (Note: must set Auto-Relock to enable in BCM also to get auto-relock option to work) | IPC | 720-01-01 xxxx ?xxx xxxx | Change ? To: 1-Disabled (off-default), 5-Enabled (on) | solodogg
Average Speed Indicator on Instrument Cluster - Note: will show average speed you've driven between trip resets | IPC | 720-01-01 xxxx x?xx xxxx | Change ? To: 0-disable (off), 4-enable (on)
Base->Sync3 Swap, Enable Drive Mode Toggle EB&V6 | ABS | 760-02-02 : xxxx 1xxx | Enable
Base->Sync3 Swap, Enable Drive Mode Toggle GT noPP | ABS | 760-02-02 : xxxx 3xxx | Enable
Base->Sync3 Swap, Enable Drive Mode Toggle GT PP | ABS | 760-02-02 : xxxx 7xxx | Enable
Base->Sync3 Swap, Enable Drive Mode Toggle Part 2 | IPC | 720-06-01 : xxxx xxxx x8xx | Enable - must enable one of the above Drive Modes first
Base->Sync3 Swap, Fix Hazard Toggle | BCM | 726-29-02 : xxxx xxx0 xx | Enable
Blindspot Option on IPC - Enable/Disable (if you have the driver/passenger Blindspot mirrors) | IPC | 720-03-01 ?xxx xxxx xxxx | Change ? To: 2-Disabled (off), 6-Enabled (on) | solodogg
Cross-Traffic Alert (Note: This only changes what is displayed on the Instrument Cluster, you still need hardware changes for functionality) | IPC | 720-01-01 xxxx xxxx ?xxx | Change ? To: 6-disable, 7-enable
Dark Car/Police (Stealth) Mode - keeps your interior (and Pony) lights off when you enter/exit/turn off vehicle | BCM | 726-32-01 : xxxx x?xx xxxx | Change ? To: 0-Disable (off-default), 1-Enable (on) | AngelDeath
Door Ajar Chimes | IPC | 720-01-02 : xx?x xxxx xxxx | Change ? To: 0-Disable (off), 1-Enable (on-default) | gt_stang
Door Lock Horn Honk - Disable/Enable (this is the horn honk you get when you press Lock twice on your keyfob) | BCM | 726-38-02 xxx? xxxx xxxx | Change ? To: 0-Disable (off), 1-Enable (on-default) | John577
Door Lock In Motion - Automatically locks your doors when vehicle reaches 12mph (std in US, but some export-spec are disabled) | BCM | 726-15-01 x?x? x?x? x?xx | Change ? To: 1-Enable (on), 2-Disable (off) | xoayhamox
Double Honk Reminder - Enable/Disable (Engine On, No Keyfob) this is the double horn honk you get when the car is running, you get out (with the keyfob) and close the door | BCM | 726-41-02 : xxx? xxxx xxxx | Change ? To: 0-Disable (off), 1-Enable (on-default) | AngelDeath
Engine Noise (Fake) / Active Noise Cancellation (ANC) - Disable (Ecoboost & GT350 only) Note: May affect some aftermarket Subwoofers | ACM | 727-01-01 : xxxx x?xx xxxx | Change ? To: Subtract 2 from your current setting (if A, then A-2=8, if 2, then 2-2=0, etc.) to disable (turn off) ANC/ fake engine noise played through speakers (Ecoboost & GT350 only)
Engineer Test Mode |  | https://youtu.be/StYM-b8cos8 | Press and hold Left 'OK' button on Steering Wheel, Start Car, Continue holding Left 'OK' button until Engineer Data shows on Instrument Cluster | NasaStang
Gauges - Vacuum/Boost on Instrument Cluster | IPC | 720-06-01 xx7x xxxx xxxx | Shows vacuum/boost gauge on center cluster | 00Racer
Gauges - Vacuum/Boost, Oil Pressure, and Transmission Temp (works on Autos only) on Instrument Cluster (NOTE: change just 7F to get only vac/boost and oil pressure…no trans temp for those Manual types) | IPC | 720-06-01 xx7F 8xxx xxxx | Shows vacuum/boost, oil pressure and transmission temp on center cluster (Lose Volt gauge ?) | leszek
Lights - DRL (Daytime Running Lights), allows you to control the Fog Lights (if you have 'em) to be activated as your DRLs through the Instrument Cluster (IPC), you must set all 4 lines to the right for this to work properly | BCM BCM BCM IPC | 726-16-02 x1x1 x1x1 x1xx 726-21-01 xxxx xxxx x1xx 726-50-01 04xx 720-02-01 xx?x xxxx xxxx | IPC change is the challenge: If the ? is an 8-change to C, If the ? is something else-then add 4 | leszek | Note: You must be in 'D' (automatic) or Parking Brake released (manual) for the Fog Lights to come on…this does not affect the "Fin" lights
Lights - DRL Options, Allow All DRL Choices | BCM | 726-45-01: xxxx 7Fxx xxxx | Allow All DRL Options - no errors (change this first, then select your DRL option below) | DanMc85
Lights - DRL Options, DRL Choices Option 1-Change BCM 726-26-02: x1xx xxxx xxxx (Enables Parking Lights as DRL) Option 2 - Change BCM 726-26-02: xxx0 xxxx xxxx (Disables DRL switching while using Turn Signals) | BCM | 726-50-01: ??xx | Change ?? To: 01 = Disabled / Parking Lights Only (see option 1 to the left) 02 = Low Beams 04 = Front Fog Lamps 08 = Front Turn Lamps 10 = Dedicated DRL Lights (LED Light Bars/Strips) - Enables BCM DRL Outputs - C2280F Pins 36 (Right) and 40 (Left) 20 = High Beams 40 = Low Beams and Dedicated DRL Lights | DanMc85
Lights - Fog Lights & Parking Lights DRL to come on automatically without using Light switch(es) | BCM | 726-26-02: x1xx xxxx xxxx 726-45-01: xxxx 7Fxx xxxx 726-50-01: 04xx | Change all three lines of BCM code to get Fog & Parking Lights to come on as DRLs | Gman
Lights - Fog Lights Off with Turn Signal | BCM | 726-28-02 : xxxx x1xx xxxx | Enable | AngelDeath
Lights - Fog Lights Stay On when using Turn Signal | BCM | 726-28-02 : xxxx 0000 xxxx | Enable | AngelDeath
Lights - Sequential Turn Signal Enable/Disable (all 3 bars light up at same time if disabled) | BCMB | 7B7-03-01 x?xx xxxx | Change ? To: 0 - Disable (off), 1 - Enable (on-default) | Falk03
Lights - Simultaneous High Beams & Fog Lights (Enbale/Disable) | BCM | 726-27-01 : xxxx xxx? xxxx | Change ? To: 0 - Enable (on), 1 - Disable (off) | AngelDeath
Line-Lock Enable/Disable (GT Only) | ABS & IPC | Must enable/disable on both modules | Enable/Disable using the FORSCAN Drop-down menus | dave-
Lock Menu in IPC - Provides you with options in Vehicle ----> Settings -----> Locks (will provide you options to select/deselect Auto-Relock, Remote Lock, Mislock (?), etc. | IPC BCM | 720-01-01 xxxx 5xxx xxxx 726-15-02 0101 0101 01xx | Change both lines to enable Lock options in IPC | DanMc85 (via Nuked) | NOTE: These are the same settings for the Auto-Relock option posted above…please let me know which code/listing you prefer (and works)
MFT - Navigation Enable (Note: You still need a Nav license file and the Nav SD card installed in your car-See separate Tab at bottom for steps) | APIM | 7D0-01-02 x?xx xxxx xxxx | Change ? to: 0-Disabled (off), 4-Enabled (on) | solodogg
MyColor Power - Door Sills : Convertibles Only (allows you to control the color of illuminated door sills) | BCMB | 7B7-01-01 : xxx2 xxxx x3xx | Enable | Nemesis911
MyColor Power & Support | BCMB | 7B7-01-01 : xxx0 xxxx x0xx | Disable
MyColor Power & Support (hardware required) | BCMB | 7B7-01-01 : xxx2 xxxx x2xx | Enable
Navigation In Motion - Enable/Disable (Note: This will also disable Sirius Travel Link/911 Assist, Vehicle Health Report, and Changes vehicle clock time by several hours) | APIM | 7D0-02-01 : x?xx xxxx xxxx | Change ? to: 5-Disable (off-default), 7-Enable (Non-US Region)
Panic Alarm On Fob Disabled | BCM | 726-37-01 xxxx xxx0 xxxx | Disable
Panic Alarm On Fob Enabled | BCM | 726-37-01 xxxx xxx2 xxxx | Enable
Panic Alarm On Fob Requires 2 Presses | BCM | 726-37-01 xxxx xxx1 xxxx | Enable
Rear Axle Ratio (3.15) | BCM | 726-12-01 : 013B xxxx xxxx | Enable
Rear Axle Ratio (3.31) | BCM | 726-12-01 : 014B xxxx xxxx | Enable
Rear Axle Ratio (3.55) | BCM | 726-12-01 : 0163 xxxx xxxx | Enable
Rear Axle Ratio (3.73) | BCM | 726-12-01 : 0175 xxxx xxxx | Enable
Rear Axle Ratio (4.10) | BCM | 726-12-01 : 019A xxxx xxxx | Enable
Rear Parking Aid - Car Icon on Screen (most have this already, but great for those doing Sync swaps) | PAM | 736-01-01 xxxx xxx? xx | Change ? To: B to show car icon on rear camera view (this works on Sync 2 and Sync 3) | xoayhamox jbailer
Rear Parking Aid Option on IPC - Enable/Disable | IPC | 720-02-02 ??xx xxxx | Change ?? To: 08-Disable (off), 1A-Enable (on) | solodogg
Remote Window Open - Press and release unlock on fob, then press and hold unlock button (NOTE: Remote Window Close will not work due to hardware limitation) | BCM | 726-17-02 : x?x? x?x? x?xx | Change ? To: 0-Disable (off-default), 1-Enable (on) | Redraven571
Seatbelt Reminder Chimes - Enable/Disable (turns off the chime/sound, but does not change when the instrument cluster light will illuminate) | IPC | 720-01-01 : xxxx xx?x xxxx | Change ? To: 0-disable all (turn off), 2-disable Driver, 4-disable Passenger, 6-enable | jsn1
Secure Idle - Enable (Automatics Only) | BCM | 726-42-01 : x1xxx xxxx xxxx | If car is running and fob is removed, shifter can't be moved from Park
Speedometer Correction - Change tires/rearend | BCM | 726-12-01 : xxxx ???? xxxx | Change ???? To: value as calculated in the link to the right | Spart | https://docs.google.com/spreadsheets/d/1mWnuQZlDTUGjKjmJje1QJIR8Z2c7Kf8KBZxKnw_8EqU/edit?usp=sharing
Steering Wheel Control Buttons - Switches the 5-way control button functions from the left side of the steering wheel to the right side, and vice-versa (Note: This only moves the up/down/left/right/ok functions from one side to the other, it DOES NOT affect the cruise/voice command/etc buttons below the 5-way buttons) | SCCM | 724-01-01 xxxx ?xxx xx | Change ? To: 0-Disable (default), 8-Enable (switch functions) | Gman
Stereo - Flat Line Out (enables flat/low output so you can hook up amps or disconnect subs) | ACM | 727-01-01 xx5A xxxx xxxx 727-01-02 00xx |  | Spart
Stereo - Volume Indicator on Sync Screen (round or square) | APIM | 7D0-01-01 xxxx ?xxx xxxx | Change ? To: 0-Round (default), 1-Square | EastTNMustang
Stereo Extended Play | APIM | 7D0-01-01 : xx?x xxxx xxxx | Change ? To: A-Off, 2-20 minutes, 3-30 minutes, 4-40 minutes, 5-50 minutes, 6-60 minutes
Sync 2 - Radio Station Label instead of frequency (if station has RDS) Note: Useful if you have swapped equipment | APIM | 7D0-01-01 xxxx xxxx ?xxx | Change ? To: A to enable (turn on) Radio Station Label if RDS instead of just radio frequency | jbailer
Sync 3 - Adds HD Radio Available on radio settings screen (if radio HD capable) Note: Useful if you have swapped equipment | APIM | 7D0-01-01 xxxx-xxx3-xxxx | Change to get HD Radio Available on Radio Settings Screen | djcwardog
Sync 3 - Change colors of buttons on bottom of screen (volume overlay and music track progress bar colors also change) NOTE: You will now get 'Ford' shutdown screen | APIM | 7D0-03-01 xxxx x?x? xxxx | Change ? To: x0x2 | dotJake
Sync 3 - Display Soft Climate Buttons (Seat Cooling & Heating & Heated Steering Wheel) on Home Page | APIM | 7D0-01-01 : xxxx xxxx x?xx | Change ? To: 0-Disable (off), 1-Seat Cooling, 2-Seat Heating/Cooling, 3-Seat Heating, 4-Heated Steering Wheel, 6-All
Sync 3 - HD Radio Enable (if radio HD capable) Note: Useful if you have swapped equipment | ACM | 727-01-01 x0xx-xxxx-xxxx | Change to enable HD radio - (non-HD radios have a value of 8) | djcwardog
Sync 3 - Radio Station Label instead of frequency (if station has RDS) Note: Useful if you have swapped equipment | APIM | 7D0-01-01 xxxx xxxx ?xxx | Change ? To: 1 to enable (turn on) Radio Station Label if RDS instead of just radio frequency | xoayhamox
Sync 3 Lincoln/brown background theme - (Note: you will get the brown Lincoln theme screen, but you will also get the Lincoln shutdown screen...startup screen is unaffected) | APIM | 7D0-01-02 8xxx xxxx xxxx 7D0-03-01 xxxx x2xx xxxx | Change both lines to enable Lincoln/brown screen theme | EastTNMustang
Sync 3 Shutdown Screen - Note: this may also affect the Sync 3 theme as well | APIM | 7D0-03-01 xxxx x?xx xxxx | Change ? To: 0=Ford Classic, 1=Ford Timeless, 2=Lincoln Timeless, 3=Lincoln Next, 4=Ford New Blue GT | AngelDeath
Sync 3 Startup Animation - Will show vehicle screen at startup and will set Sync 3 display to vehicle standard | APIM | 7D0-02-01 : xxxx x?xx xxxx | Change ? To: 2-Ford, 3-Lincoln Black Label, 4-Lincoln Presidential, 5-Raptor, 6-Mustang GT, 7-GT350 Gray, 8-Vignale, 9-GT350R Red, A-Ford, B-ST, C-RS, D-GT, E-Continental, F-Ford
Temperature Display - Disable (turn off temp. display on Sync screen) | APIM | 7D0-02-02 x?xx xxxx xxxx | Change ? To: 0-disable (turn off) | jsn1
Tire Mobility Kit Option on IPC - Disable/Enable | IPC | 720-03-02 ?xxx xxxx | Change ? To: C-disabled (off), D-enabled (on) | solodogg
TPMS (Tire Pressure Monitor System) - Disable/Enable | BCM | 726-08-01 : x?xx xxxx xxxx | Change ? To: 0-Disable (off), 1-Enable (on-default)
Turn Signal - Hyper-Flash Disable (turns off the quick flash of turn signal if you have a turn signal bulb out/broken - great for folks upgrading to LED bulbs) | BCM | 726-27-01 x?xx xxxx xxxx | Change ? To: 1-on (default), 0-off (no hyperflash) | D24112
Turn Signal - Lane Change # of Flashes (quick/temporary movement of turn signal lever) | SCCM | 724-01-01 : xxxx x?xx xx | Change ? To: 0-3=1 flash, 4-5=2 flashes, 6-7=3 flashes, 8-9=4 flashes, A-B=5 flashes, C-D=6 flashes, E-F=7 flashes
Vehicle Chimes Location (where vehicle chimes are heard from) | IPC | 720-01-01 xxxx xxx? xxxx | Change ? To: 0-Internal IPC speaker, 4-ACM/Vehicle Speakers (default) | solodogg
VIN # | BCM | 726-09-01 | VIN #: (first 5 characters in ASCII converted to Hex) | fionic
VIN # | BCM | 726-09-02 | VIN #: (character 6 of VIN in ASCII converted to Hex) | fionic
VIN # | BCM | 726-10-01 | VIN #: (characters 7-11 in ASCII converted to Hex) | fionic
VIN # | BCM | 726-10-02 | VIN #: (character 12 in ASCII converted to Hex) | fionic
VIN # | BCM | 726-11-01 | VIN #: (last 5 characters in ASCII converted to Hex) | fionic
VIN # Locations: 760-01-01 through 760-01-04 (ABS) 7A7-02-01 through 7A7-02-04 (FCIM) 726-09-01 through 726-11-01 (BCM) 737-01-01 through 737-01-04 (RCM) |  |  | Unknown if you can change | Spart

## 2018
NOTE: x's are not to be changed (ignore), just change the positions indicated by letters/numbers/?
Description | Module | Line | Action | Contributor/Verified By:
Active Exhaust (change both lines to get the option on the instrument cluster) | IPC | 720-04-01 x?xx xxxx xxxx 720-10-01 ?xxx xxxx | 4-enable, 6-disable E-enable, C-disable | db252
Adaptive Cruise Control - Enable/Disable | IPC | 720-01-01 x?xx xxxx xxxx | Change ? To: C-disable (off), F-enable (on) | breeves002
Auto Wipers | IPC | 720-02-02 xx?x xxxx xxxx | Change ? To: 0-disable (off), 8-enable (on) | breeves002
Average Speed Indicator on Instrument Cluster - Note: will show average speed you've driven between trip resets | IPC | 720-01-01 xxxx x?xx xxxx | Change ? To: 0-disable (off), 4-enable (on) | breeves002
BLIS - Enable/Disable | IPC | 720-03-01 ?xxx xxxx | Change ? To: 2-disable (off), 6-enable (on) | breeves002
Enhanced Security Package (ESP) and Reverse Parking Sensors (RPS) - Enable/Disable | IPC | 720-02-02 ?xxx xxxx xxxx | Change ? To: 0-disable both, 1-disable ESP, 4-disable RPS, 5-enable both | breeves002
Forward Collision Warning - Enable/Disable | IPC | 720-01-02 xxxx ?xxx xxxx | Change ? To: 1-disable (off), 5-enable (on), 9-enable w/FDA ? | breeves002
High Beams Indicator/Icon (shows icon on dash when High-Beams are on) | IPC | 720-09-01 xxxx ?xxx xxxx | Change ? To: 0-enabled (on), 1-disabled (off) | breeves002
Lane Departure Warning/Lane Keep Assist | IPC | 720-02-01 xx?x xxxx xxxx | Change ? To: 8-disable (off), E-enable (on) | breeves002
Music Display in Instrument Cluster (shows songs on FM stations equipped with RDS) | IPC | 720-05-01 x?xx xxxx xxxx | Change ? To: 0-disable (off), 8-enable (on) | breeves002
Outside Air Temp Display - Enable/Disable | IPC | 720-02-01 xxxx xxxx x?xx | Change ? To: E-enable (on), C-disable (off) | breeves002
Panic Alarm On Fob Disabled | BCM | 726-37-01 xxxx xxx0 xxxx | Disable | hawkbox
Tachometer Redline Setting | IPC | 720-04-02 xxxx ?xxxx | Change ? To: 0-6500 RPMs, 1-7400 RPMs | breeves002

## 2018 LCD Cluster Swap
NOTE: x's are not to be changed (ignore), just change the positions indicated by letters/numbers/?
Description | Module | Line | Action | Contributor/Verified By:
High Beams Indicator/Icon | IPC | 720-09-01 xxxx ?xxx xxxx | Change ? To: 0-enabled (on), 1-disabled (off) | breeves002
Music Display in Instrument Cluster | IPC | 720-05-01 x?xx xxxx xxxx | Change ? To: 0-disable (off), 8-enable (on) | breeves002
Tachometer Redline Setting | IPC | 720-04-02 xxxx ?xxxx | Change ? To: 0-6500 RPMs, 1-7400 RPMs | breeves002

## GT350
NOTE: x's are not to be changed (ignore), just change the positions indicated by letters/numbers/?
Description | Module | Line | Action | Contributor/Verified By:
Dark Car/Police (Stealth) Mode - keeps your interior lights off when you enter/exit/turn off vehicle | BCM | 726-32-01 : xxxx x?xx xxxx | Change ? To: 0-Disable (off-default), 1-Enable (on) | rb92gt
Double Honk Reminder - Enable/Disable (Engine On, No Keyfob) this is the double horn honk you get when the car is running, you get out (with the keyfob) and close the door | BCM | 726-41-02 : xxx? xxxx xxxx | Change ? To: 0-Disable (off), 1-Enable (on-default) | Epiphany
Engine Noise Enhancement (through speakers) - 2016 Tech | ACM | 727-01-01 : xxxx ???? xxxx | Change ???? To: C000-Disable (off) (NOTE: someone mentioned F808 worked as well) | Epiphany
Engine Noise Enhancement (through speakers) - 2016 Track | ACM | 727-01-01 : xxxx ??xx xxxx | Change ?? To: D0-Disable (off) | Epiphany
Engine Noise Enhancement (through speakers) - 2017 | ACM | 727-01-01 : xxxx x?xx xxxx | Change ? To: 0-Disable (off) | Epiphany
GT350 Exhaust Toggle (if you're doing a Base to Sync 3 swap) | IPC | 720 06-01 : xxxx xxxx x?xx | Change ? To: E-enabled (on), C-disabled (off)
Sync 3 Startup Animation - Will show vehicle screen at startup and will set Sync 3 display to vehicle standard | APIM | 7D0-02-01 : xxxx x?xx xxxx | Change ? To: 2-Ford, 3-Lincoln Black Label, 4-Lincoln Presidential, 5-Raptor, 6-Mustang GT, 7-GT350 Gray, 8-Vignale, 9-GT350 Red, A-Ford, B-ST, C-RS, D-GT, E-Continental, F-Ford | mattlqx
Temp Gauges - Instrument Cluster, Enable Rear Diff and Transmission Temperature Gauges on Instrument Cluster (this depends on what sensors your car has) | IPC | 720-06-01 : xxxx ?xxx xxxx | Change ? To: 0-No Axle/Trans Temp, 1-Axle Oil Temp, 8-Transmission Temp, 9-Axle and Trans Temp | mattlqx

## Heated Steering Wheel
NOTE: x's are not to be changed (ignore), just change the positions indicated by letters/numbers/?
Description | Module | Line | Action | Contributor/Verified By:
Heated Steering Wheel - Temperature Settings (change the settings to determine how warm your steering wheel gets) NOTE: Higher temps may shorten the lifespan of the heating element | HSWM | 714-02-01: 0244 4444 xx 714-02-01: 024C 4C4C xx 714-02-01: 0254 5454 xx 714-02-01: 0258 5858 xx 714-02-01: 025A 5A5A xx 714-02-01: 025C 5C5C xx 714-02-01: 025E 5E5E xx 714-02-01: 0264 6464 xx | 68F 76F 84F 88F 90F 92F 94F 100F | db252
Heated Steering Wheel - Timeout Settings | HSWM | 714-01-01 ?xxx xxxx xx | Change ? To: 1-disable (off), 8-5 minutes, 9-10 minutes, A-12 minutes, B-15 minutes, C-18 minutes, D-20 minutes, E-25 minutes, F-30 minutes | breeves002

## Sync 2
Sync2 allows you to upload photos in several different types of formats, including .jpg, .gif, .png, and .bmp. There is a file size limit of 1.5mb and can hold up to 32 pictures total. The optimal resolution for a photo on MyFord Touch is 800×384 | Thanks to Kaps for posting this step-by-step guide
Uploading Pictures:
1.Once you have downloaded or created the wallpapers based on above information, take a blank USB drive (FAT32 format only) and copy the wallpapers you wish to upload in your car.
2.Insert USB device into the USB port and select “Menu” on the screen. (Located at the top of the screen)
3.Select “Display” and “Edit Wallpaper”
4.Click “Add” and select what files you wish to upload on you vehicle.
5.Once uploaded these wallpapers will be available to select and set as background.

## Add NAV to 2015s
Adding NAV to a 2015 w/Sync 2 only that doesn't currently have it
| Step 1 | Download latest Sync update to a blank FAT-32 formatted usb drive and install.
| Step 2 | Download NAV updates to a blank FAT-32 formatted usb drive and install.
| Step 3 | In FORScan, go to programming screen for APIM and change 7D0-01-02 to: x4xx xxxx xxxx to enable NAV and click continue)
| Step 4 | Download the NaviPatch file on the right and copy to a blank, FAT-32 formatted usb drive | NaviPatch
| Step 5 | Insert usb drive with NaviPatch.png file into truck's usb port and go into Settings, Display, Edit Wallpaper. Press "Add", press "USB Disk", select NaviPatch.png and in the image preview window press "Unlock"
| Step 6 | Optional: Backup your ACM Module in FORScan so you don't lose your presets that the following step will erase. In ACM Programming screen, click "save all" button at the bottom and name it. After step 6, return to this screen and click "load all" button at the bottom, click your saved ACM file, then click "write all" button at the bottom and your presets should be restored.
| Step 7 | Perform a master reset to factory default on screen
| Step 8 | Purchase and load navigation maps from dealer or "obtain" from other sources
** Note: if you do any further updates to Sync in the future that come out, you may lose your NAV and this procedure may not work at that time

## Unconfirmed
NOTE: x's are not to be changed (ignore), just change the positions indicated by letters/numbers/?
Description | Module | Line | Action | Suggested By:
Lights - Unlock/Lock Lights (Disable/Enable your exterior lights when you Unlock/Lock using your remote) | BCM | 726-56-01 xxxx x?xx xxxx | Change ? To: 0-enable (on-default), 1-disable (off) | fionic?
Camera - Enable Backup Camera soft button on screen (confirmed-DOES NOT work on Mustangs) | APIM | 7D0-02-02 xxxx x8xx xxxx |  | Spartanator
Navigation Programming - APIM for Automatic or Manual Transmission (if your Navigation display shows the opposite direction or backward car icons, check this setting to see if your APIM i programmed correcty for AT or MT) | APIM | 7D0-01-02 xx?x xxxx xxxx | ? Should be: 8-Automatic Transmission Vehicles, 9-Manual Transmission Vehicles | breeves002
2018 LCD Cluster - Active Exhaust Enable | IPC | 720-03-02 ?xxx xxxx | Change ? To: C-enable (on) | p6cl
2018 LCD Cluster - Drive Modes Enable | IPC | 720-05-01 x0xx xxxx xxxx 720-10-01 1xxx xxxx xxxx 720-03-02 Cxxx xxxx | Change all 3 lines to enable Drive Modes | p6cl
Auto High-Beam (enables Auto High-Beam function to work) | IPC | 720-01-01 xxx? xxxx xxxx | Change ? To: unknown (4, 5, 6, C, D, E, or F) | danmc85
Adaptive Cruise Control - Enable/Disable (works on 2018s, but unknown if works on 2015-2017) | IPC | 720-01-01 x?xx xxxx xxxx | Change ? To: C-disable (off), F-enable (on) | breeves002