## Sheet1
NOTE: slow acceleration in 1st gear, estimate over 300 lbft engine torque after 2900 rpm x 16.685 gear ratio = 5005 lbft or 4329 lbs of thrust to rear tires. Should be accelerating almost twice as hard or spinning the tires! Then it cuts throttle to 52% and shifts early, 6440 rpm into 3rd, advanced trac off drag mode.
[9 empty] | Tire circ 7.1333' | 1st gear | 2nd gear | 3rd gear
Offset | Engine RPM (SAE) | Commanded Throttle Actuator (SAE) | Throttle Position (SAE) | Accelerator Position D (SAE) | Actual Engine Torque (SAE) | Calculated Engine Load (SAE) | Absolute Load (SAE) | Vehicle Speed (SAE) |  | 4.7 | 2.99 | 2.15
sec | rpm | % | % | % | % | % | % | mph | Final drive | 16.685 | 10.6145 | 7.6325
7.523 | 1309 | 14.902 | 18.4314 | 26.6667 | 19 | 51.8961 | 26.4364 | 0 | TC slip and torque multiplication | calc mph by gear
7.576 | 1306.5 | 14.9725 | 18.5246 | 26.7253 | 19 | 51.7647 | 26.2745 | 0
7.64 | 1306.1436 | 15.098 | 18.7731 | 26.9599 | 19 | 51.9497 | 26.2745 | 0
7.725 | 1304.25 | 15.2941 | 19.2157 | 27.451 | 19 | 52.2642 | 26.2745 | 0
7.792 | 1310.25 | 15.8039 | 19.4381 | 27.9426 | 19 | 52.549 | 26.2745 | 0
7.928 | 1315.25 | 17.2549 | 20.3922 | 32.9412 | 19.6766 | 53.0219 | 26.4949 | 0
7.993 | 1316.5 | 21.8275 | 23.3581 | 37.2959 | 20 | 53.3333 | 26.6667 | 0
8.13 | 1373.25 | 34.5098 | 36.4706 | 81.5686 | 39.0846 | 77.8333 | 39.1765 | 0
8.194 | 1642.75 | 38.5243 | 38.1529 | 81.6389 | 48 | 94.5098 | 49.4118 | 0.26719
8.338 | 1840 | 50.1961 | 46.6667 | 82.3529 | 53.7313 | 95.5059 | 60.4624 | 1.162
8.395 | 2049.25 | 61.1529 | 50.3333 | 82.3529 | 56 | 96.0784 | 68.2353 | 1.5161
8.541 | 2169.5 | 100 | 68.2353 | 82.3529 | 61.0846 | 97.3529 | 76.2353 | 2.4233
8.596 | 2274.75 | 100 | 72.9706 | 82.3178 | 63 | 98.0392 | 81.5686 | 2.7651
8.651 | 2279.8292 | 100 | 80.4118 | 82.2105 | 62.4527 | 98.1176 | 81.6275 | 3.1069
8.743 | 2331.75 | 100 | 95.2941 | 81.9608 | 61.5373 | 98.298 | 81.8078 | 4.6761
8.797 | 2403 | 100 | 95.2941 | 81.9608 | 61 | 98.4314 | 81.9608 | 5.5972
8.945 | 2548.75 | 100 | 95.2941 | 81.9608 | 63.902 | 98.4314 | 85.1216 | 8.1217
9.001 | 2789.5 | 100 | 95.2941 | 81.9804 | 65 | 98.4314 | 87.0588 | 9.0769
9.147 | 3132.5 | 100 | 95.2941 | 82.3529 | 67.1471 | 99.4521 | 88.2353 | 11.8061 |  | 15.0052
9.205 | 3377 | 100 | 95.2941 | 82.3268 | 68 | 100 | 89.0196 | 12.4063 |  | 16.1763
9.349 | 3560 | 100 | 95.2941 | 82.0579 | 70.7961 | 99.4966 | 89.9451 | 14.3709 |  | 17.0529
9.401 | 3825.5 | 100 | 95.2941 | 81.9608 | 72 | 99.2157 | 90.5882 | 15.0803 |  | 18.3247
9.55 | 4156 | 100 | 95.2941 | 82.2529 | 75.475 | 98.9627 | 93.3882 | 17.1131 |  | 19.9079
9.601 | 4548 | 100 | 95.2941 | 82.3529 | 77 | 98.8235 | 95.2941 | 17.8089 |  | 21.7856
9.662 | 4575.1188 | 100 | 95.2941 | 82.2333 | 78.02 | 98.7431 | 95.5373 | 18.6411 |  | 21.9155
9.752 | 4797 | 100 | 95.2941 | 81.9608 | 79.82 | 98.5667 | 96.2431 | 20.0611 |  | 22.9784
9.811 | 5059 | 100 | 95.2941 | 81.9608 | 81 | 98.4314 | 96.8627 | 20.9919 |  | 24.2334
9.954 | 5329 | 100 | 95.2941 | 81.9608 | 81.7114 | 98.1706 | 99.7425 | 23.248 |  | 25.5267
10.012 | 5639.75 | 100 | 95.2941 | 81.9608 | 82 | 98.0392 | 101.5686 | 24.1631 |  | 27.0153
10.092 | 5753.2475 | 100 | 95.2941 | 81.9608 | 82 | 97.7872 | 100.4991 | 25.4252 |  | 27.5589
10.155 | 5946.5 | 100 | 95.2941 | 81.9608 | 82 | 97.5637 | 99.3761 | 26.719 |  | 28.4846
10.206 | 6106.0537 | 100 | 95.2941 | 81.9608 | 82 | 97.2549 | 97.6471 | 27.1504 |  | 29.2489
10.262 | 6281.25 | 100 | 95.1849 | 81.9608 | 82.15 | 97.2157 | 97.5686 | 27.9053 |  | 30.0881
10.363 | 6565.75 | 100 | 94.902 | 81.9608 | 82.655 | 97.0176 | 96.7765 | 29.267 |  | 31.4509
10.422 | 6751.75 | 100 | 94.902 | 81.9608 | 83 | 96.8627 | 96.0784 | 30.0624 |  | 32.3419
10.564 | 6955.75 | 100 | 94.902 | 81.6824 | 83.66 | 96.8627 | 95.6392 | 31.9767 | 1-2 shift | 33.3191
10.622 | 7146 | 100 | 94.9216 | 81.5686 | 84 | 96.8627 | 95.2941 | 32.7586 |  | 34.2304 | 53.807
10.681 | 7141.4455 | 100 | 95.0373 | 81.6843 | 84 | 96.7863 | 96.0902 | 33.554 |  | 34.2086 | 53.7727
10.766 | 7117.25 | 100 | 95.2941 | 81.851 | 84 | 96.6196 | 98.4235 | 36.0842 |  | 34.0927 | 53.5905
10.822 | 6559.25 | 99.842 | 95.2745 | 81.9608 | 84 | 96.4706 | 100.7843 | 37.7511 |  |  | 49.389
10.967 | 6300.5 | 98.8235 | 94.902 | 81.6765 | 83.325 | 96.7157 | 100.7843 | 42.0672 |  |  | 47.4407
11.022 | 6257.75 | 96.2872 | 93.9701 | 81.5686 | 83 | 96.8627 | 100.7843 | 43.7043 |  |  | 47.1188
11.169 | 6097 | 79.2157 | 76.0784 | 81.5686 | 71.8029 | 94.7283 | 99.4734 | 48.467 |  |  | 45.9084
11.232 | 5743 | 74.6405 | 73.9713 | 81.5686 | 66 | 93.3333 | 98.4314 | 48.2223 |  |  | 43.2429
11.373 | 5660 | 52.9412 | 52.549 | 81.8451 | 62.01 | 84.5549 | 91.6843 | 47.5324 |  |  | 42.6179
11.432 | 5901.75 | 59.1103 | 55.2024 | 81.9608 | 60 | 78.8235 | 86.2745 | 47.2438 |  |  | 44.4382
11.575 | 6113 | 89.4118 | 83.9216 | 81.9608 | 74.175 | 90.8224 | 92.8885 | 46.5441 |  |  | 46.0289
11.632 | 6225.75 | 90.957 | 84.7644 | 81.9608 | 81 | 98.4314 | 98.0392 | 46.2652 |  |  | 46.8778
11.69 | 6238.0866 | 93.6728 | 87.8197 | 81.8471 | 80.75 | 98.1426 | 98.0899 | 45.9815 |  |  | 46.9707
11.777 | 6314.75 | 98.8235 | 94.5098 | 81.6765 | 80.315 | 97.4637 | 98.2531 | 48.0849 | 2 3 shift |  | 47.548
11.832 | 6446 | 98.8235 | 94.4805 | 81.5686 | 80 | 96.8627 | 98.4314 | 49.4147 |  |  | 48.5363 | 67.4993
11.984 | 6444.75 | 98.8235 | 94.1176 | 81.5686 | 81.4118 | 97.109 | 99.0869 | 53.0898 |  |  | 48.5268 | 67.4862
12.044 | 5894.25 | 98.8235 | 94.2138 | 81.5686 | 82 | 97.2549 | 99.6078 | 54.5404 |  |  | 44.3818 | 61.7216
12.185 | 5484.25 | 98.8235 | 94.902 | 81.5686 | 78.5942 | 97.7412 | 101.9878 | 58.4089 |  |  | 41.2946 | 57.4283
12.241 | 5152.5 | 97.5059 | 94.1937 | 81.5686 | 77 | 98.0392 | 103.9216 | 58.4089 |  |  | 38.7966 | 53.9544
12.393 | 5223.5 | 86.2745 | 81.9608 | 81.9608 | 79.8259 | 97.5216 | 102.7745 | 58.4089 |  |  | 39.3312 | 54.6979
12.452 | 5458.25 | 88.4706 | 83.3196 | 81.9392 | 81 | 97.2549 | 101.9608 | 58.4089 |  |  | 41.0988 | 57.156
12.595 | 5473.25 | 100 | 94.902 | 81.5686 | 81 | 97.5028 | 101.2779 | 58.4089 |  |  | 41.2118 | 57.3131
12.653 | 5528.25 | 100 | 94.902 | 81.5686 | 81 | 97.6471 | 100.7843 | 58.4089 |  |  | 41.6259 | 57.889
12.711 | 5550.9035 | 100 | 94.902 | 81.5686 | 81.2886 | 97.6471 | 100.5042 | 58.4089 |  |  | 41.7965 | 58.1263
12.796 | 5671.25 | 100 | 94.902 | 81.5686 | 81.7114 | 97.6471 | 99.7106 | 59.2374 |  |  | 42.7026 | 59.3865
12.854 | 5743 | 100 | 94.9471 | 81.5686 | 82 | 97.6471 | 98.8235 | 59.8027 |  |  | 43.2429 | 60.1378
13.002 | 5809.25 | 100 | 95.2941 | 81.5686 | 82 | 97.3941 | 99.0401 | 61.2453 |  |  | 43.7417 | 60.8315