## Table
FORScan PID | Long Name | Description/Notes
AAT | Ambient Air Temperature | Outside Air Temperature
AC_Demand | A/C Demand | A/C Compressor is running (0/1)
ACP_PRESS | A/C Pressure Sensor | A/C
BAT_ST_CHRG | Vehicle Battery - State of Charge | % charge
CAC_T | Charge Air Cooler Temperature | Does not work on Ecoboost Mustangs - This is supposed to be the temperature from the sensor on the exit of the intercooler
CATTEMP11 | Catalyst Temperature Bank 1, Sensor 1 | Catalytic converter temp
CHT2 | Cylinder Head Temperature 2 | Cylinder Head Temperature - this is not the same as what's shown in the gauge cluster. This sensor is on the passenger side of the cylinder head. See Fig 3 on the WSM sheet.
CRNKCAS_PRS | Crankcase Pressure (Measured) | Crankcase pressure (I believe this is measured at the PCV)
ECT | Engine Coolant Temperature | Engine coolant temperature - this seems to tie with the "Cylinder Head Temperature" in the gauge cluster. This sensor is at the coolant outlet at the rear of the engine near the brake vacuum pump. See Fig 2 on the WSM sheet.
EQ_RAT | Desired Equivalence Ratio (Lambda) | Desired air/fuel ratio
EQ_RAT11 | Actual Equivalence Ratio (Lambda) Bank 1 | Actual air/fuel ratio - works with fuel trims
ETC_TRIM | Learned Throttle Offset Angle | Electronic throttle control trim (learned offset angle)
EVACC | Electronic Variable Air Compressor | The A/C compressor on the Ecoboost Mustang allows for variable compression in order to be more efficient. The lower the A/C demand, the lower the percentage.
F_VCV | Fuel Volume Control Valve
FLP | Low Side Fuel Pressure | This is the sensor that has been defective in some cars. It's on the fuel line feeding the high pressure fuel pump.
FLP_DSD | Low Side Fuel Pressure Desired | This is the desired low side fuel pressure feeding the HPFP. Some people observe large differences between the actual and desired values.
FRP | Fuel Rail Pressure | This is the fuel pressure sensor after the high pressure fuel pump
FRP_DSD | Fuel Rail Pressure Desired | This is the desired fuel rail pressure after the high pressure fuel pump.
FUELSYS1 | Open/Closed Loop 1
GENCMD | Generator Command | This is the amount the alternator is being commanded in order to charge the battery
GENMON | Generator Monitor | This lets the PCM know that the alternator is charging. If it is charging, the PCM can adapt to maintain idle stability
GRILL_A_INF | Grill Shutter A Position - Inferred | This is the position of the grill shutters (0%=closed, 100%=fully open)
HFC | High Speed Fan Control | Indicates that the electric engine fan(s) are running at high speed in order to cool the engine.
IAT | Intake Air Temperature | Intake air temperature from the sensor directly after the airbox on the intake
IAT2 | Intake Air Temperature 2 | Intake air temperature from the sensor located in the intake manifold
KNK_CNTR_CYL1 | Knock Rate / Combustion Performance Counter Cylinder 1 | Counter for cumulative ignition events where abnormal knock/combustion was detected. This resets when DTCs are cleared.
KNK_CNTR_CYL2 | Knock Rate / Combustion Performance Counter Cylinder 2 | Counter for cumulative ignition events where abnormal knock/combustion was detected. This resets when DTCs are cleared.
KNK_CNTR_CYL3 | Knock Rate / Combustion Performance Counter Cylinder 3 | Counter for cumulative ignition events where abnormal knock/combustion was detected. This resets when DTCs are cleared.
KNK_CNTR_CYL4 | Knock Rate / Combustion Performance Counter Cylinder 4 | Counter for cumulative ignition events where abnormal knock/combustion was detected. This resets when DTCs are cleared.
KNK_RATE_LRND | Learned Knock/Combustion Performance Detection Rate | Learned rate of abnormal knock/combustion events
KNOCK_1 | Knock Sensor 1 | Knock sensor (at least one of these is at the rear of the engine)
KNOCK_2 | Knock Sensor 2 | Knock sensor (at least one of these is at the rear of the engine)
KNOCK_SPRK | Knock Control Spark Adjustment | Spark adjustment angle to control knock
LFC | Low Speed Fan Control | Indicates that the electric engine fan(s) are running at low speed in order to cool the engine.
LFT1_CELL1 | Long Term Fuel Trim (Percent Rich) Bank 1 Cell 1 | I believe this is the percent rich fuel trim adjustment learned for engine load and/or speed in a certain range. (cell 1 = lowest, cell 4 = highest)
LFT1_CELL2 | Long Term Fuel Trim (Percent Rich) Bank 1 Cell 2 | I believe this is the percent rich fuel trim adjustment learned for engine load and/or speed in a certain range. (cell 1 = lowest, cell 4 = highest)
LFT1_CELL3 | Long Term Fuel Trim (Percent Rich) Bank 1 Cell 3 | I believe this is the percent rich fuel trim adjustment learned for engine load and/or speed in a certain range. (cell 1 = lowest, cell 4 = highest)
LFT1_CELL4 | Long Term Fuel Trim (Percent Rich) Bank 1 Cell 4 | I believe this is the percent rich fuel trim adjustment learned for engine load and/or speed in a certain range. (cell 1 = lowest, cell 4 = highest)
LONGFT1 | Long Term Fuel Trim | Learned value based on compensation for lean/rich conditions. This references a series of values learned for certain loads/engine speeds. If the short term fuel trim compensates by a certain amount for a period of time, this value is updated.
MAP | Intake Manifold Absolute Pressure | MAP sensor pressure
MAP_DMD | Manifold Absolute Pressure Demanded | Used for idle control
MFF_LOAD | Engine Load at Time of Misfire | Misfire Freeze-Frame info - see Fig 1 on WSM page
MFF_RPM | Engine Speed at Time of Misfire | Misfire Freeze-Frame info - see Fig 1 on WSM page
MFF_RUN | Engine Run Time at Time of Misfire | Misfire Freeze-Frame info - see Fig 1 on WSM page
MFF_SOAK | Engine Off Soak Time Prior to Misfire | Misfire Freeze-Frame info - see Fig 1 on WSM page
MFF_THR_ANG | Throttle Angle at Time of Misfire | Misfire Freeze-Frame info - see Fig 1 on WSM page
MFF_TRIP | Number of Trips Since the Time of Misfire | Misfire Freeze-Frame info - see Fig 1 on WSM page
MFF_VSS | Vehicle Speed at Time of Misfire | Misfire Freeze-Frame info - see Fig 1 on WSM page
MISFIRE | Misfire Currently Detected
MP_LRN | Misfire Profile Correction Learned | States whether neutral profile learning has been completed (I believe this is reset when the KAM is cleared)
NUM_MISFIRE | Number of Misfires During Current Misfire Cycle | Number of misfire events detected during current run cycle
OCTADJ_R_LRND | Learned Relative Octane Adjustment | Learned octane adjustment used for adjusting timing/spark/engine performance (+100% = high octane)
RPM | Engine RPM
RPMDSD | Desired Idle Speed (RPM)
RUNTM | Vehicle Runtime | Time since startup
SHRTFT1 | Short Term Fuel Trim | Works with the long term fuel trim and compensates for lean/rich conditions. This refers to the desired air/fuel ratio (LAMBSE) to maintain a 14.7:1 air/fuel mix during closed loop operation.
SPARKADV | Spark Advance
TCBP | Turbocharger Boost Pressure | Not sure exactly which sensor this refers to, but is downstream of the turbocharger
TCBP_DSD | Turbocharger Boost Pressure Desired
TP_REL | Relative Throttle Position
TP1 | Throttle Position 1 (absolute)
TP1 | Throttle Position 2 (absolute)
TURBO_BPASS | Turbocharger Bypass Valve (Open/Closed) | Binary 1/0 value indicating the bypass "blowoff" valve is open (1) or closed (0)
TURBO_WGATE | Turbocharger Wastegate | Wastegate position %
VCT_EXH_ACT1 | Exhaust Camshaft Position Actual | Monitors the VCT advance angle in degrees using the camshaft position sensor
VCT_EXH_DSD | Exhaust Camshaft Position Desired | Desired VCT advance angle
VCT_INT_ACT1 | Intake Camshaft Position Actual | Monitors the VCT advance angle in degrees using the camshaft position sensor
VCT_INT_DSD | Intake Camshaft Position Desired | Desired VCT advance angle
VSS | Vehicle Speed Sensor | Vehicle speed sensor - note that this is separate from the wheel speed sensors monitored by the ABS module

## WSM
Fig 1
Fig 2
Fig 3