## AS-BUILT
Function | State | Module | Memory @ | xValue |  |  | <- *last byte (xx) is checksum which is autocalc'd in forscan
Door Ajar Chimes | Enabled | IPC | 0720-01-02 | xx1x | xxxx | xxxx
Door Ajar Chimes | Disabled | IPC | 0720-01-02 | xx0x | xxxx | xxxx
Rear Axle Ratio (XXXX = ratio in hex) | Enabled | BCM | 0726-12-01 | XXXX | xxxx | xxxx
Rear Axle Ratio (3.15) | Enabled | BCM | 0726-12-01 | 013B | xxxx | xxxx
Rear Axle Ratio (3.31) | Enabled | BCM | 0726-12-01 | 014B | xxxx | xxxx
Rear Axle Ratio (3.55) | Enabled | BCM | 0726-12-01 | 0163 | xxxx | xxxx
Rear Axle Ratio (3.73) | Enabled | BCM | 0726-12-01 | 0175 | xxxx | xxxx
Rear Axle Ratio (4.10) | Enabled | BCM | 0726-12-01 | 019A | xxxx | xxxx
Simultaneous High Beams & Fog Lights | Disabled | BCM | 0726-27-01 | xxxx | xxx1 | xxxx
Simultaneous High Beams & Fog Lights | Enabled | BCM | 0726-27-01 | xxxx | xxx0 | xxxx
Simultaneous Fog Lights & Turn Signal | Disabled | BCM | 0726-28-02 | xxxx | x1xx | xxxx
Simultaneous Fog Lights & Turn Signal | Enabled | BCM | 0726-28-02 | xxxx | x0xx | xxxx
Police Dark Mode | Disabled | BCM | 0726-32-01 | xxxx | x0xx | xxxx
Police Dark Mode | Enabled | BCM | 0726-32-01 | xxxx | x1xx | xxxx
12v Powerpoint Timeout (Default) | Enabled | BCM | 0726-39-01 | 1194 | xxxx | xxxx
12v Powerpoint Timeout (Immediate Timeout) | Enabled | BCM | 0726-39-01 | 0001 | xxxx | xxxx
Double Honk Reminder (Engine On, No Keyfob) | Disabled | BCM | 0726-41-02 | xxx0 | xxxx | xxxx
Double Honk Reminder (Engine On, No Keyfob) | Enabled | BCM | 0726-41-02 | xxx1 | xxxx | xxxx
MyColor Power & Support | Disabled | BCMB | 07B7-01-01 | xxx0 | xxxx | x0xx | !!! MAY NOT BE WORKING !!!
MyColor Power & Support (hardware required) | Enabled | BCMB | 07B7-01-01 | xxx2 | xxxx | x2xx | !!! MAY NOT BE WORKING !!!
Soft Climate Buttons (On Touchscreen) | Disabled | APIM | 07D0-01-01 | xxxx | xxxx | x0xx
Soft Climate Buttons (Seat Cooling only) | Enabled | APIM | 07D0-01-01 | xxxx | xxxx | x1xx
Soft Climate Buttons (Seat Cooling & Heating) | Enabled | APIM | 07D0-01-01 | xxxx | xxxx | x2xx
Soft Climate Buttons (Seat Heating only) | Enabled | APIM | 07D0-01-01 | xxxx | xxxx | x3xx
Sync/MFT Startup Animation (Ford) | Enabled | APIM | 07D0-02-01 | xxxx | x2xx | xxxx
Sync/MFT Startup Animation (Black Label) | Enabled | APIM | 07D0-02-01 | xxxx | x3xx | xxxx
Sync/MFT Startup Animation (Raptor SVT) | Enabled | APIM | 07D0-02-01 | xxxx | x4xx | xxxx
Sync/MFT Startup Animation (Mustang Pony) | Enabled | APIM | 07D0-02-01 | xxxx | x5xx | xxxx
Sync/MFT Startup Animation (Mustang Pony, GT) | Enabled | APIM | 07D0-02-01 | xxxx | x6xx | xxxx
Sync/MFT Startup Animation (GT350 Snake, Gray) | Enabled | APIM | 07D0-02-01 | xxxx | x7xx | xxxx
Sync/MFT Startup Animation (Vignale) | Enabled | APIM | 07D0-02-01 | xxxx | x8xx | xxxx
Sync/MFT Startup Animation (GT350R Snake, Red) | Enabled | APIM | 07D0-02-01 | xxxx | x9xx | xxxx
Sync/MFT Startup Animation (Ford) | Enabled | APIM | 07D0-02-01 | xxxx | xAxx | xxxx
Full Powerpoint Timeout Values

## BCM (0726)
Function | State | Module | Memory @ | xValue |  |  | <- *last byte (xx) is checksum which is autocalc'd in forscan
Rear Axle Ratio (XXXX = ratio in hex) | Enabled | BCM | 0726-12-01 | XXXX | xxxx | xxxx
Rear Axle Ratio (3.15) | Enabled | BCM | 0726-12-01 | 013B | xxxx | xxxx
Rear Axle Ratio (3.31) | Enabled | BCM | 0726-12-01 | 014B | xxxx | xxxx
Rear Axle Ratio (3.55) | Enabled | BCM | 0726-12-01 | 0163 | xxxx | xxxx
Rear Axle Ratio (3.73) | Enabled | BCM | 0726-12-01 | 0175 | xxxx | xxxx
Rear Axle Ratio (4.10) | Enabled | BCM | 0726-12-01 | 019A | xxxx | xxxx
Simultaneous High Beams & Fog Lights | Disabled | BCM | 0726-27-01 | xxxx | xxx1 | xxxx
Simultaneous High Beams & Fog Lights | Enabled | BCM | 0726-27-01 | xxxx | xxx0 | xxxx
Simultaneous Fog Lights & Turn Signal | Disabled | BCM | 0726-28-02 | xxxx | x1xx | xxxx
Simultaneous Fog Lights & Turn Signal | Enabled | BCM | 0726-28-02 | xxxx | x0xx | xxxx
Police Dark Mode | Disabled | BCM | 0726-32-01 | xxxx | x0xx | xxxx
Police Dark Mode | Enabled | BCM | 0726-32-01 | xxxx | x1xx | xxxx
12v Powerpoint Timeout (Default) | Enabled | BCM | 0726-39-01 | 1194 | xxxx | xxxx
12v Powerpoint Timeout (Immediate Timeout) | Enabled | BCM | 0726-39-01 | 0001 | xxxx | xxxx
Double Honk Reminder (Engine On, No Keyfob) | Disabled | BCM | 0726-41-02 | xxx0 | xxxx | xxxx
Double Honk Reminder (Engine On, No Keyfob) | Enabled | BCM | 0726-41-02 | xxx1 | xxxx | xxxx
Full Powerpoint Timeout Values

## APIM (07D0)
Function | State | Module | Memory @ | xValue |  |  | <- *last byte (xx) is checksum which is autocalc'd in forscan
Soft Climate Buttons (On Touchscreen) | Disabled | APIM | 07D0-01-01 | xxxx | xxxx | x0xx
Soft Climate Buttons (Seat Cooling only) | Enabled | APIM | 07D0-01-01 | xxxx | xxxx | x1xx
Soft Climate Buttons (Seat Cooling & Heating) | Enabled | APIM | 07D0-01-01 | xxxx | xxxx | x2xx
Soft Climate Buttons (Seat Heating only) | Enabled | APIM | 07D0-01-01 | xxxx | xxxx | x3xx
Soft Climate Buttons (Steering Heating only) | Enabled | APIM | 07D0-01-01 | xxxx | xxxx | x4xx
Soft Climate Buttons (Seat Heat/Cool & Steering Heat) | Enabled | APIM | 07D0-01-01 | xxxx | xxxx | x6xx
Sync/MFT Startup Animation (Ford) | Enabled | APIM | 07D0-02-01 | xxxx | x2xx | xxxx
Sync/MFT Startup Animation (Black Label) | Enabled | APIM | 07D0-02-01 | xxxx | x3xx | xxxx
Sync/MFT Startup Animation (Raptor SVT) | Enabled | APIM | 07D0-02-01 | xxxx | x4xx | xxxx
Sync/MFT Startup Animation (Mustang Pony) | Enabled | APIM | 07D0-02-01 | xxxx | x5xx | xxxx
Sync/MFT Startup Animation (Mustang Pony, GT) | Enabled | APIM | 07D0-02-01 | xxxx | x6xx | xxxx
Sync/MFT Startup Animation (GT350 Snake, Gray) | Enabled | APIM | 07D0-02-01 | xxxx | x7xx | xxxx
Sync/MFT Startup Animation (Vignale) | Enabled | APIM | 07D0-02-01 | xxxx | x8xx | xxxx
Sync/MFT Startup Animation (GT350R Snake, Red) | Enabled | APIM | 07D0-02-01 | xxxx | x9xx | xxxx
Sync/MFT Startup Animation (Ford) | Enabled | APIM | 07D0-02-01 | xxxx | xAxx | xxxx

## BCMB (07B7)
Function | State | Module | Memory @ | xValue |  |  | <- *last byte (xx) is checksum which is autocalc'd in forscan
MyColor Power & Support | Disabled | BCMB | 07B7-01-01 | xxx0 | xxxx | x0xx | !!! MAY NOT BE WORKING !!!
MyColor Power & Support (hardware required) | Enabled | BCMB | 07B7-01-01 | xxx2 | xxxx | x2xx | !!! MAY NOT BE WORKING !!!

## IPC (0720)
Function | State | Module | Memory @ | xValue |  |  | <- *last byte (xx) is checksum which is autocalc'd in forscan
Door Ajar Chimes | Enabled | IPC | 0720-01-02 | xx1x | xxxx | xxxx
Door Ajar Chimes | Disabled | IPC | 0720-01-02 | xx0x | xxxx | xxxx

## Powerpoint Timeout
Powerpoint Timeout | xValue
0726-39-01 | ABCD | xxxx | xxxx | ----------------------> | A = 68 min Multiply times xValue at position A
0726-39-01 | 1194 | xxxx | xxxx | Default, 74:44 | B = 4 min 16 sec Multiply times xValue at position B
0726-39-01 | 0001 | xxxx | xxxx | :01 (Immediate Timeout) | C = 16 sec Multiply times xValue at position C
D = 1 sec Multiply times xValue at position D
[5 empty] | xValue | A | B | C | D
[5 empty] | 0 | 00:00 | 00:00 | 00:00 | 00:00
[5 empty] | 1 | 68:00 | 4:16 | :16 | :01
[5 empty] | 2 | 136:00 | 8:32 | :32 | :02
[5 empty] | 3 | 204:00 | 12:48 | :48 | :03
[5 empty] | 4 | 272:00 | 17:04 | 1:04 | :04
[5 empty] | 5 | 340:00 | 21:20 | 1:20 | :05
[5 empty] | 6 | 408:00 | 25:36 | 1:36 | :06
[5 empty] | 7 | 476:00 | 29:52 | 1:52 | :07
[5 empty] | 8 | 544:00 | 34:08 | 2:08 | :08
[5 empty] | 9 | 612:00 | 38:24 | 2:24 | :09
[5 empty] | A | 680:00 | 42:40 | 2:40 | :10
[5 empty] | B | 748:00 | 46:56 | 2:56 | :11
[5 empty] | C | 816:00 | 51:12 | 3:12 | :12
[5 empty] | D | 884:00 | 55:28 | 3:28 | :13
[5 empty] | E | 952:00 | 59:44 | 3:44 | :14
[5 empty] | F | 1020:00 | 64:00 | 4:00 | :15

## testbed
MODULES (CLICK TEXT) | AVAILABLE MODIFICATIONS
SIMULTANEOUS HIGH BEAMS AND FOG LIGHTS SIMULTANEOUS FOG LIGHTS AND TURN SIGNAL POLICE DARK MODE 12V POWERPOINT TIMEOUT DOUBLE HONK REMINDER (ENGINE ON, NO KEYFOB) REAR AXLE RATIO
SOFT CLIMATE BUTTONS (ON TOUCHSCREEN) SYNC/MFT STARTUP ANIMATION
MYCOLOR POWER AND SUPPORT
APIM (07D0) - ACCESSORY PROTOCOL INTERFACE MODULE
BCM (0726) - BODY CONTROL MODULE
BCMB (07B7) - BODY CONTROL MODULE B