## Calc
Suspension Tuning Calculations
By Rob Robinette V9.10.16 |  | Download latest version of this spreadsheet: Suspension.ods Suspension.xls | [5 empty] | AutoMath.xls
Enter values in blue, numbers in black are calculated. All Weights in lbs
3730 | lbs Car Weight
230 | lbs Driver Weight (175 average)
0 | lbs Fuel Weight |  | 15.5 | Gallons US Fuel
3960 | lbs Total Car Weight
54% | Front Weight Distribution (52%)
46% | Rear Weight Distribution
2138.4 | lbs Front Weight
1821.6 | lbs Rear Weight
63.7 | in Front Track
66.4 | in Rear Track
Calculate Unsprung Weights
Enter weights for one corner in lbs
| 23 | Front Wheel (17)
| 27 | Front Tire (21)
| 19.3 | Front Knuckle (25)
| 11 | Front Lower Arm 40% (7)
| 19.4 | Front Shock & Spring (20)
| 47 | Front Brake Rotor (14.3)
| 13.8 | Front Wet Brake Caliper (8.3)
| 321 | Total Front Unsprung Weight ( * 2)
908.7 | lbs Front Sprung Weight Per Wheel
| 23 | Rear Wheel (17)
| 27 | Rear Tire (21)
| 20 | Rear Knuckle (23)
| 21.1 | Half Shaft 50% (14)
| 15.2 | Rear Lower Arms 50% (4)
| 13 | Rear Shock & Spring (20)
| 21 | Rear Brake Rotor (9.3)
| 13 | Rear Wet Brake Caliper (6.75)
| 306.6 | Total Rear Unsprung Weight ( * 2)
757.5 | lbs Rear Sprung Weight Per Wheel
627.6 | lbs Total Unsprung Weight
3332.4 | lbs Total Sprung Weight = Total Car Weight – Total Unsprung Weight
Front Suspension
1 | Motion Ratio (See Diagrams sheet for measurement details)
1.5 | º Angle Between Spring and Lower Control Arm
0.99966 | Spring Angle Correction Factor = Cosine(Spring Anglel)
167 | lb-in Spring Rate
166.9428 | lb-in Wheel Rate = Motion Ratio^2 * Spring Rate * Spring Angle Correction Factor
80.495 | cpm Suspension Frequency (cycles per minute) = 187.8 * SquareRoot(Wheel Rate / Sprung Weight)
1.3416 | Hz Front Suspension Frequency (cycles per second) = Suspension Frequency / 60 (1.282 for NC Miata)
Rear Suspension
0.492 | Motion Ratio (See Diagrams sheet for measurement details)
0 | º Angle Between Spring and Lower Control Arm
1 | Spring Angle Correction Factor = Cosine(Spring Angle)
740 | lb-in Spring Rate
179.1274 | lb-in Wheel Rate = Motion Ratio^2 * Spring Rate * Spring Angle Correction Factor
91.3241 | cpm Suspension Frequency (cycles per minute) = 187.8 * SquareRoot(Wheel Rate / Sprung Weight)
1.5221 | Hz Rear Suspension Frequency (cycles per second) = Suspension Frequency / 60 (1.439 for NC Miata)
1.1345 | Rear to Front Suspension Frequency Ratio = Rear Suspension Freq / Front Suspension Freq
Ratio > 1 means the rear’s frequency is higher than the front & tending toward oversteer
Sway Bars
377 | lb-in Front Sway Bar Rate
1 | Front Sway Bar Motion Ratio (bar arm to wheel motion)
377 | Lb-in Front Sway Bar Rate at the Wheel = Sway Bar Rate * Motion Ratio^2
123 | lb-in Rear Sway Bar Rate
0.75 | Rear Sway Bar Motion Ratio (bar arm to wheel motion)
69.1875 | Lb-in Rear Sway Bar Rate at the Wheel = Sway Bar Rate * Motion Ratio^2
Roll Stiffness & Roll Couple
200 | lb-in Front Bump Stop Rate
200 | lb-in Front Bump Stop Wheel Rate = Bump Stop Rate * Motion Ratio^2 (121.7)
*Bump stop stiffness only comes into play near max suspension travel.
869.6207 | Lb-ft/degrees Front Roll Stiffness = (12 * Pi * (Track Width in feet)^2 * Wheel Rate) / (180 * 2) + Sway Bar
1069.6207 | Lb-ft/degrees Front Roll Stiffness + Bump Stops = (12 * Pi * (Track Width in feet)^2 * Wheel Rate) / (180 * 2) + Sway Bar + Bump Stop
100 | lb-in Rear bump stop rate
24.2064 | lb-in Rear Bump Stop Wheel Rate = Bump Stop Rate * Motion Ratio (75.7)
643.5211 | lb-ft/degrees Rear Roll Stiffness = (12 * Pi * (Track Width in feet)^2 * Wheel Rate) / (180 * 2) + Sway Bar
667.7275 | lb-ft/degrees Rear Roll Stiffness + Bump Stops = (12 * Pi * (Track Width in feet)^2 * Wheel Rate) / (180 * 2) + Sway Bar + Bump Stop
1513.1417 | lb-ft/degrees Total Roll Stiffness = Front Roll Stiffness + Rear Roll Stiffness
1737.3481 | lb-ft/degrees Total Roll Stiffness With Bump Stops = Front Roll Stiffness + Rear Roll Stiffness + Bump Stops
57.47% | Front Roll Couple* = Front Roll Stiffness / Total Roll Stiffness
61.57% | Front Roll Couple* With Bump Stops = Front Roll Stiffness / Total Roll Stiffness
This table uses above values for sway bar rates, motion ratios, spring angle, sprung weight and track width
Front | Rear | Front | Rear | Front | Rear | Front Roll | Rear Roll | Total Roll | Front Roll
Springs | Springs | Wheel Rate | Wheel Rate | Frequency | Frequency | Stiffness | Stiffness | Stiffness | Couple %
170 | 740 | 169.9417 | 179.1274 | 1.3536 | 1.5221 | 878.4701 | 643.5211 | 1521.9912 | 57.72% | SP080 Springs
250 | 980 | 249.9143 | 237.2227 | 1.6415 | 1.7516 | 1114.4561 | 829.7914 | 1944.2475 | 57.32% | SP083 Springs
Calculate Front Sway Bar Rate
1.259 | in Front Sway Bar Outside Diameter OD
0.185 | in Front Sway Bar Wall Thickness (OD-ID) / 2 = wall thickness, For Solid Bars use OD / 2
0.889 | in Front Sway Bar Inside Diameter ID (solid = 0)
11.75 | in Front Sway Bar Arm Leverage (distance from bar center to arm hole)
17 | in Front Sway Bar Acutual Arm Length
33 | in Front Sway Bar Length
452.9485 | lb-in Front Sway Bar Rate
1 | Front Sway Bar Motion Ratio
452.9485 | Lb-in Front Sway Bar Rate at the Wheel = Sway Bar Rate * Motion Ratio
See Diagrams sheet for bar measurement explanation
Calculate Rear Sway Bar Rate
0.874 | in Rear Sway Bar Outside Diameter OD
0.1 | in Rear Sway Bar Wall Thickness (OD-ID / 2 = wall thickness, For solid bars use OD / 2)
0.674 | in Front Sway Bar Inside Diameter ID (solid = 0)
8.25 | in Rear Sway Bar Arm Leverage
8.5 | in Rear Sway Bar Acutual Arm Length
70 | in Rear Sway Bar Length
123.2367 | lb-in Rear Sway Bar Rate
0.75 | Rear Sway Bar Motion Ratio
92.4275 | Lb-in Rear Sway Bar Rate at the Wheel = Sway Bar Rate * Motion Ratio
See Diagrams sheet for bar measurement explanation
Calculate Motion Ratio
Spring or sway bar to wheel motion, see Diagrams sheet for more info
10 | Distance from control arm inner pivot to spring centerline (in) or (mm)
12.8 | Distance from control arm inner pivot to lower ball joint (in) or (mm)
0.78125 | Motion Ratio = Distance 1 / Distance 2
Calculate Wheel Rate From Desired Suspension Frequency
1.7 | Hz Desired Suspension Frequency
799 | lbs Sprung Weight
235.698 | lb-in Wheel Rate = (Desired Frequency / 3.13)^2 * Sprung Weight
Calculate Spring Rate From Desired Wheel Rate
250 | Desired Wheel Rate (lb-in or N/mm)
0.589 | Motion Ratio Front or Rear
1 | Spring Angle Correction Factor
720.6252 | Spring Rate (lbs-in or N-mm) = Desired Wheel Rate / (Motion Ratio^2 * Spring Angle Correction Factor)
Calculate Dual Spring Rates
672 | Main Spring Rate (lb-in or N/mm)
336 | Helper Spring Rate (lb-in or N/mm)
224 | Active Spring Rate Before Helper Spring Bind = (Main Spring*Helper Spring)/(Main Spring+Helper Spring)
Spring rate will start with “Active Spring Rate” and progress to Main Spring rate.
Low rate keeper springs are usually fully bound and do not contribute to spring rate
Skid Pad Lateral g
75 | ft Skid Pad Radius (radius of the car’s path around the skid pad)
10 | sec Skid Pad Lap Time
0.91875 | g
Dyno Correction Factors* (CF)
77 | F Temperature
29.23 | inHG Barometric Pressure
100% | Relative Humidity
305 | Uncorrected Dyno Horsepower
0.93536 | inHg Vapor Pressure
1.0389 | SAE J1349 Air Correction Factor
316.8572 | SAE Corrected Horsepower
1.0877 | Motorsports Standard Atmosphere CF
331.7579 | MSA corrected Horsepower
1.0781 | STD Correction Factor
328.8249 | STD Corrected Horsepower
Conversions
1 | In = | 25.4 | mm
1 | mm = | 0.03937 | in
1 | lbs = | 4.4482 | N
1 | N = | 0.2248 | lbs
1 | lbs = | 0.4536 | K
1 | K = | 2.205 | lbs
1 | lb-ft = | 1.3558 | Nm
1 | Nm = | 0.73756 | lb-ft
165 | lb-ft = | 2.9466 | Kg-mm spring rate
8 | Kg-mm = | 447.9793 | lb-ft
1 | lb-in = | 0.083333 | lb-ft
1 | lb-ft = | 12 | lb-ft
1 | BAR = | 14.5038 | PSI
1 | PSI = | 0.068948 | BAR
*Front Roll Couple Percentage describes lateral load transfer distribution front to rear and subsequently handling balance. It is the effective wheel rate, in roll, of each axle of the vehicle as a ratio of the vehicle's total roll rate. Higher than 50% means the front wheels take more weight during cornering and the handling progresses toward understeer but for most cars around 60% gives balanced handling on the track and around 75% for autocross.
*These correction factors (CF) are used by dyno shops to correct for nonstandard temperature, barometric pressure and humidity. SAE J1349 standard day is 77F, 29.23inHg pressure, 0% Relative Humidity. Motorsports Standard Atmosphere is 60F, 29.92 and 0% humidity. STD standard day is 68F, 29.92 and 0% humidity. Multiply your uncorrected dyno horsepower by the Correction Factor to get your corrected horsepower.
Note on B20: RTR Tech 7 19x9.5
Note on B21: Michelin Pilot Sport 4S 275/35R19
Note on B23: 4.3 lbs lateral link 6.8 lbs tension link
Note on B25: 15" Performance Package Brembo
Note on B30: RTR Tech 7 19x9.5
Note on B31: Michelin Pilot Sport 4S 275/35R19
Note on B35: 4.5 lbs strut 8.5 lbs spring
Note on A66: OE 32mm front bar measured at 295 lbs/in by Eibach OE 34mm front bar is 14% stiffer at 295*1.14 = 336 lbs/in BMR P1 = 295*1.28 = 377 lbs/in BMR P2 = 295*1.49 = 439 lbs/in BMR P3 = 295*1.70 = 501 lbs/in Eibach P1 = 372 lbs/in Eibach P2 = 475 lbs/in Eibach P3 = 515 lbs/in OE 32mm P1 (1.25") = 295*1.19 = 351 lbs/in OE 32mm P2 (1.5") = 295*1.32 = 389 lbs/in OE 32mm P3 (1.75") = 295*1.45 = 427 lbs/in OE 34mm P1 (1.25") = 336*1.19 = 399 lbs/in OE 34mm P2 (1.5") = 336*1.32 = 443 lbs/in OE 34mm P3 (1.75") = 336*1.45 = 487 lbs/in
Note on A69: OE 22mm rear bar measured at 123 lbs/in by Eibach BMR P1 = 123*1.63 = 200 lbs/in BMR P2 = 123*1.85 = 227 lbs/in BMR P3 = 123*2.08 = 255 lbs/in Eibach P1 = 198 lbs/in Eibach P2 = 234 lbs/in Eibach P3 = 285 lbs/in

## Instructions
Instructions
Simply enter the values in blue. All the numbers in black are automatically calculated.
The Suspension Tuning Spreadsheet allows you to analyze and design automobile spring and sway bar rates. After entering car and suspension values it calculates:
Front Roll Couple Percentage describes lateral load transfer distribution front to rear and subsequently the handling balance. It is the front roll stiffness divided by the total roll stiffness which is a ratio, front to rear, of the vehicle's total roll rate. Higher than 50% means the front wheels take more weight while cornering and the handling progresses toward understeer but for most cars around 55% gives balanced handling on the track while approximately 75% is best for autocross. For powerful cars a higher FRC% can help prevent power-on oversteer so a Honda S2000 will typically need a higher FRC% than a Miata.
Roll Stiffness Front, Rear and Total (given in pound-feet at the wheel per degree of chassis roll) describes the chassis resistance to roll during cornering. It is determined using track width and suspension and sway bar wheel rates but does not consider roll center and center of gravity.
Suspension Frequency is the natural oscillation frequency of the suspension. It is determined using only unsprung weight and wheel rate but damping and sway bars are not factored into the suspension frequency. The stiffer the springs the higher (faster) the suspension frequency. Street cars typically run around 1.3Hz and race cars typically come in around 2Hz. You would typically want a lower suspension frequency for a bumpier race track because large bumps require a lower suspension frequency to comply with the road surface.
Spring Angle Correction Factor compensates for the leverage applied to shocks that are not perpendicular to the lower arm (at static rest height).
Suspension Wheel Rate applies the spring rate to the leverage of the suspension motion ratio. The wheel rate is always lower than the spring rate.
Sway Bar Wheel Rate applies the sway bar rate to the leverage of the sway bar motion ratio. The sway bar wheel rate is always lower than the sway bar rate.
Bump Stop Wheel Rate applies the bump stop rate to the leverage of the suspension motion ratio. The bump stop wheel rate is always lower than the bump stop rate. The Suspension Tuning Spreadsheet assumes the bumpstops are located on the shock shaft.

## Diagrams
d2 is the Lower Arm length, the distance from the center of the lower control arm inner pivot to the center of the lower ball joint pivot
For Spring Motion Ratio d1 is distance from lower control arm inner pivot to the spring centerline
Spring Motion Ratio = d1 Spring / d2 Lower Arm Length
For Sway Bar Motion Ratio d1 is from the lower control arm inner pivot to the sway bar end link hole on the lower arm
Sway Bar Motion Ratio = d1 Sway Bar / d2 Lower Arm Length
Spring Angle A is angle between spring and lower control arm (labled “Shock Angle” in picture above)
Sway bar dimensions needed along with bar outside diameter (OD) and inner diameter (ID, or wall thickness) for bar rate equation.
Bar Length is distance between the first bends outside the bushings while following bar bends (center of bend to center of bend).
Arm Leverage is distance from sway bar pivot to sway bar end link hole, perpindicular to the sway bar pivot.
Arm Length is distance from the center of the first bend outside the bushing to the sway bar end link hole while following bar bends.
Measurement should follow bends for Bar Length and Arm Length.
BarID (bar inside diameter) = 0 for a solid sway bar
BarID = Bar OD – 2 * Bar Wall Thickness
My Formulas for Calculating Sway Bar Rate
| Sway Bar Rate = | 600,000 * (BarOD^4 – BarID^4)
0.3632 * ArmLeverage^2 * BarLength + 0.1722 * ArmLength^3
OR
| Sway Bar Rate = | 600,000 * (BarOD^4 – (BarOD – 2 * WallThickness)^4)
0.3632 * ArmLeverage^2 * BarLength + 0.1722 * ArmLength^3
600,000psi = 3.6 * π * Steel Elasticity * Steel Sheer
0.3632 = Steel Elasticity
0.1722 = Steel Sheer
Equation assumes the bar and bar arm are made of the same material.
NC Miata Sway Bar Dimensions
rate* is a relative number and is not the bar rate in in-lb

## Change Log
Change Log
V9.10.16 | Corrected swaybar and bumpstop wheel rate formula to square the motion ratio
V7.10.16 | Used my own measurements for the stock NC Miata rear sway bar (standard suspension)
V7.9.16 | Added new NC Miata rear suspension measurment guide
V7.5.16 | Added Honda S2000 and NC Miata Suspension Value tabs
V7.4.16 | Corrected minor typos
V7.3.16c | Used my own measurements for the stock NC Miata front sway bar
V7.3.16b | Updated Sway Bar Rate Formula graphic
V7.3.16 | Changed Sway Bar Rate Formula from Puhn to Robinette due to Puhn formula understimating known bar rates
Also updated the Stock NC Miata Sway Bar Rates, Roll Stiffness and Front Roll Couple % values