## Track log 10-20-18
Time (sec) | accel pedal position relative¦1¦224¦6¦0 | engine coolant temp F¦1¦224¦10¦0 | gear commanded¦1¦224¦71¦0 | intake air temp¦1¦224¦17¦0 | knock Sensor¦1¦224¦79¦0 | load¦1¦224¦98¦0 | long term fuel trim bank 1¦1¦224¦86¦0 | maf flow rate lb per min¦1¦224¦88¦0 | maf Frequency¦1¦224¦34¦0 | measured afr bank 1¦1¦224¦97¦0 | measured afr bank 2¦1¦224¦97¦0 | output shaft spd¦1¦224¦29¦0 | rpm¦1¦224¦29¦0 | short term fuel trim bank 1¦1¦224¦6¦0 | short term fuel trim bank 2¦1¦224¦6¦0 | spark advance¦1¦224¦79¦0 | spark advance v2¦1¦224¦79¦0 | throttle angle Actual¦1¦224¦79¦0 | torque converter desired slip¦1¦224¦29¦0 | torque converter slip¦1¦224¦2¦0 | torque source¦1¦224¦71¦0 | variable valve timing exhaust bank 1 actual¦1¦224¦79¦0 | variable valve timing exhaust bank 2 actual¦1¦224¦79¦0 | variable valve timing intake bank 1 actual¦1¦224¦79¦0 | variable valve timing intake bank 2 actual¦1¦224¦79¦0 | vehicle speed mph¦1¦224¦74¦0
247.2005 | 17 | 188.9656 | 1 | 30 | 0 | 0.29804 | 1.1484 | 3.9577 | 3.3555 | 1.0145 | 0.98733 | 0 | 1628.5 | 1.0156 | 1 | 43 | 38.5 | 11.8555 | 1020 | 4678.25 | 0 | 26.6905 | 26.5655 | -26.0595 | -25.997 | 0
247.2085 | 17 | 188.9656 | 1 | 30 | 0 | 0.29804 | 1.1484 | 3.9577 | 3.3555 | 1.0145 | 0.98733 | 0 | 1628.5 | 1.0156 | 1 | 43 | 38.5 | 11.8555 | 1020 | 4678.25 | 0 | 26.6905 | 26.5655 | -27.1845 | -26.3095 | 0
247.2165 | 18 | 188.9656 | 1 | 30 | 0 | 0.29804 | 1.1484 | 3.9577 | 3.3555 | 1.0145 | 0.98733 | 0 | 1628.5 | 1.0156 | 1 | 43 | 38.5 | 11.8555 | 1020 | 4678.25 | 0 | 26.6905 | 26.5655 | -27.1845 | -26.3095 | 0
247.2259 | 18 | 188.9656 | 1 | 30 | 0 | 0.29804 | 1.1484 | 3.8202 | 3.3223 | 1.0145 | 0.98733 | 0 | 1628.5 | 1.0156 | 1 | 43 | 38.5 | 11.8555 | 1020 | 4678.25 | 0 | 26.6905 | 26.5655 | -27.1845 | -26.3095 | 0
247.2325 | 18 | 188.9656 | 1 | 30 | 0 | 0.29804 | 1.1484 | 3.8202 | 3.3223 | 1.0145 | 0.98733 | 0 | 1694.5 | 1.0156 | 1 | 43 | 38.5 | 11.8555 | 1020 | 4678.25 | 0 | 26.6905 | 26.5655 | -27.1845 | -26.3095 | 0
247.2405 | 18 | 188.9656 | 1 | 30 | 0 | 0.29804 | 1.1484 | 3.8202 | 3.3223 | 1.0145 | 0.98733 | 0 | 1694.5 | 1.0156 | 1 | 43 | 38.5 | 12.2539 | 1020 | 6150.5 | 0 | 26.6905 | 26.5655 | -27.1845 | -26.3095 | 0
247.2489 | 18 | 188.9656 | 1 | 30 | 0 | 0.29804 | 1.1484 | 3.8202 | 3.3223 | 1.0145 | 0.98733 | 0 | 1694.5 | 1.0156 | 1 | 43 | 38.5 | 12.2539 | 1020 | 6150.5 | 0 | 26.253 | 25.8155 | -27.497 | -27.8095 | 0
247.2565 | 17.5 | 188.9094 | 1 | 30 | 0 | 0.29804 | 1.1484 | 3.8202 | 3.3223 | 1.0145 | 0.98733 | 0 | 1694.5 | 1.0156 | 1 | 43 | 38.5 | 12.2539 | 1020 | 6150.5 | 0 | 26.253 | 25.8155 | -27.497 | -27.8095 | 0
247.2648 | 17.5 | 188.9094 | 1 | 30 | 0 | 0.31765 | 1.1406 | 4.1099 | 3.4128 | 1.0145 | 0.98733 | 0 | 1694.5 | 1.0156 | 1 | 43 | 38.5 | 12.2539 | 1020 | 6150.5 | 0 | 26.253 | 25.8155 | -27.497 | -27.8095 | 0
247.2729 | 17.5 | 188.9094 | 1 | 30 | 0 | 0.31765 | 1.1406 | 4.1099 | 3.4128 | 1.0327 | 1.0015 | 0 | 1694.5 | 1.0156 | 1 | 38.5 | 38.5 | 12.2539 | 1020 | 6150.5 | 0 | 26.253 | 25.8155 | -27.497 | -27.8095 | 0
247.2806 | 17.5 | 188.9094 | 1 | 30 | 0 | 0.31765 | 1.1406 | 4.1099 | 3.4128 | 1.0327 | 1.0015 | 0 | 1746 | 1.0156 | 1 | 38.5 | 37 | 11.8418 | 1020 | 6150.5 | 0 | 26.253 | 25.8155 | -27.497 | -27.8095 | 0
247.2885 | 17.5 | 188.9094 | 1 | 30 | 0 | 0.31765 | 1.1406 | 4.1099 | 3.4128 | 1.0327 | 1.0015 | 0 | 1746 | 1.0156 | 1 | 38.5 | 37 | 11.8418 | 1020 | 70.75 | 0 | 25.6905 | 25.128 | -27.497 | -27.8095 | 0
247.2966 | 17.5 | 188.9094 | 1 | 30 | 0 | 0.31765 | 1.1406 | 4.1099 | 3.4128 | 1.0327 | 1.0015 | 0 | 1746 | 1.0156 | 1 | 38.5 | 37 | 11.8418 | 1020 | 70.75 | 0 | 25.6905 | 25.128 | -27.6845 | -28.9345 | 0
247.306 | 16 | 188.9094 | 1 | 30 | 0 | 0.31765 | 1.1406 | 4.1099 | 3.4128 | 1.0327 | 1.0015 | 0 | 1746 | 1.0156 | 1 | 38.5 | 37 | 11.8418 | 1020 | 70.75 | 0 | 25.6905 | 25.128 | -27.6845 | -28.9345 | 0
247.3128 | 16 | 188.9094 | 1 | 30 | 0 | 0.31765 | 1.1406 | 3.7223 | 3.2573 | 1.0327 | 1.0015 | 0 | 1746 | 1.0156 | 1 | 38.5 | 37 | 11.8418 | 1020 | 70.75 | 0 | 25.6905 | 25.128 | -27.6845 | -28.9345 | 0
247.3209 | 16 | 188.9094 | 1 | 30 | 0 | 0.31765 | 1.1406 | 3.7223 | 3.2573 | 1.0327 | 1.0015 | 0 | 1805.75 | 1.0156 | 1 | 38.5 | 37 | 11.8418 | 1020 | 70.75 | 0 | 25.6905 | 25.128 | -27.6845 | -28.9345 | 0
247.3286 | 16 | 188.9094 | 1 | 30 | 0 | 0.31765 | 1.1406 | 3.7223 | 3.2573 | 1.0327 | 1.0015 | 0 | 1805.75 | 1.0156 | 1 | 38.5 | 37 | 11.0312 | 1020 | -7033.25 | 0 | 25.6905 | 25.128 | -27.6845 | -28.9345 | 0
247.3366 | 16 | 188.9094 | 1 | 30 | 0 | 0.31765 | 1.1406 | 3.7223 | 3.2573 | 1.0327 | 1.0015 | 0 | 1805.75 | 1.0156 | 1 | 38.5 | 37 | 11.0312 | 1020 | -7033.25 | 0 | 24.9405 | 24.378 | -28.247 | -28.9345 | 0
247.3452 | 16 | 188.9094 | 1 | 30 | 0 | 0.31765 | 1.1406 | 3.7223 | 3.2573 | 1.0327 | 1.0015 | 0 | 1805.75 | 1.0156 | 1 | 38.5 | 37 | 11.0312 | 1020 | -7033.25 | 0 | 24.9405 | 24.378 | -28.247 | -28.9345 | 0
247.3526 | 16 | 188.9094 | 1 | 30 | 0 | 0.31765 | 1.1406 | 3.172 | 3.0863 | 1.0327 | 1.0015 | 0 | 1805.75 | 1.0156 | 1 | 38.5 | 37 | 11.0312 | 1020 | -7033.25 | 0 | 24.9405 | 24.378 | -28.247 | -28.9345 | 0
247.3606 | 16 | 188.9094 | 1 | 30 | 0 | 0.31765 | 1.1406 | 3.172 | 3.0863 | 1.0366 | 1.0278 | 0 | 1805.75 | 1.0156 | 1.0078 | 37 | 37 | 11.0312 | 1020 | -7033.25 | 0 | 24.9405 | 24.378 | -28.247 | -28.9345 | 0
247.3686 | 16 | 188.9094 | 1 | 30 | 0 | 0.31765 | 1.1406 | 3.172 | 3.0863 | 1.0366 | 1.0278 | 0 | 1851 | 1.0156 | 1.0078 | 37 | 39.75 | 10.3086 | 1020 | -7033.25 | 0 | 24.9405 | 24.378 | -28.247 | -28.9345 | 0
247.3766 | 16 | 188.9094 | 1 | 30 | 0 | 0.31765 | 1.1406 | 3.172 | 3.0863 | 1.0366 | 1.0278 | 0 | 1851 | 1.0156 | 1.0078 | 37 | 39.75 | 10.3086 | 1020 | 6215 | 0 | 24.378 | 23.8155 | -28.247 | -28.9345 | 0
247.3857 | 16 | 188.9094 | 1 | 30 | 0 | 0.31765 | 1.1406 | 3.172 | 3.0863 | 1.0366 | 1.0278 | 0 | 1851 | 1.0156 | 1.0078 | 37 | 39.75 | 10.3086 | 1020 | 6215 | 0 | 24.378 | 23.8155 | -28.747 | -29.122 | 0
247.3926 | 15.5 | 188.8531 | 1 | 30 | 0 | 0.30196 | 1.1406 | 3.172 | 3.0863 | 1.0366 | 1.0278 | 0 | 1851 | 1.0156 | 1.0078 | 37 | 39.75 | 10.3086 | 1020 | 6215 | 0 | 24.378 | 23.8155 | -28.747 | -29.122 | 0
247.4024 | 15.5 | 188.8531 | 1 | 30 | 0 | 0.30196 | 1.1406 | 2.9789 | 3.0673 | 1.0366 | 1.0278 | 0 | 1851 | 1.0156 | 1.0078 | 37 | 39.75 | 10.3086 | 1020 | 6215 | 0 | 24.378 | 23.8155 | -28.747 | -29.122 | 0
247.4086 | 15.5 | 188.8531 | 1 | 30 | 0 | 0.30196 | 1.1406 | 2.9789 | 3.0673 | 1.0366 | 1.0278 | 8.75 | 1896 | 1.0156 | 1.0078 | 37 | 39.75 | 10.3086 | 1020 | 6215 | 0 | 24.378 | 23.8155 | -28.747 | -29.122 | 0
247.4166 | 15.5 | 188.8531 | 1 | 30 | 0 | 0.30196 | 1.1406 | 2.9789 | 3.0673 | 1.0366 | 1.0278 | 8.75 | 1896 | 1.0156 | 1.0078 | 37 | 39.75 | 9.9844 | 1020 | -1017 | 0 | 24.378 | 23.8155 | -28.747 | -29.122 | 0
247.425 | 15.5 | 188.8531 | 1 | 30 | 0 | 0.30196 | 1.1406 | 2.9789 | 3.0673 | 1.0366 | 1.0278 | 8.75 | 1896 | 1.0156 | 1.0078 | 37 | 39.75 | 9.9844 | 1020 | -1017 | 0 | 23.9405 | 23.503 | -29.1845 | -29.247 | 0
247.433 | 15.5 | 188.8531 | 1 | 30 | 0 | 0.30196 | 1.1406 | 2.9789 | 3.0673 | 1.0366 | 1.0278 | 8.75 | 1896 | 1.0156 | 1.0078 | 37 | 39.75 | 9.9844 | 1020 | -1017 | 0 | 23.9405 | 23.503 | -29.1845 | -29.247 | 0.13107
247.441 | 15.5 | 188.8531 | 1 | 30 | 0 | 0.30196 | 1.1406 | 2.8188 | 3.021 | 1.0366 | 1.0278 | 8.75 | 1896 | 1.0156 | 1.0078 | 37 | 39.75 | 9.9844 | 1020 | -1017 | 0 | 23.9405 | 23.503 | -29.1845 | -29.247 | 0.13107
247.4489 | 15.5 | 188.8531 | 1 | 30 | 0 | 0.30196 | 1.1406 | 2.8188 | 3.021 | 1.0366 | 1.0509 | 8.75 | 1896 | 1.0156 | 1.0078 | 39.5 | 39.75 | 9.9844 | 1020 | -1017 | 0 | 23.9405 | 23.503 | -29.1845 | -29.247 | 0.13107
247.4568 | 15.5 | 188.8531 | 1 | 30 | 0 | 0.30196 | 1.1406 | 2.8188 | 3.021 | 1.0366 | 1.0509 | 8.75 | 1908.25 | 1.0156 | 1.0078 | 39.5 | 43.25 | 9.8457 | 1020 | -1017 | 0 | 23.9405 | 23.503 | -29.1845 | -29.247 | 0.13107
247.4647 | 15.5 | 188.8531 | 1 | 30 | 0 | 0.30196 | 1.1406 | 2.8188 | 3.021 | 1.0366 | 1.0509 | 8.75 | 1908.25 | 1.0156 | 1.0078 | 39.5 | 43.25 | 9.8457 | 1020 | 1543.25 | 0 | 23.378 | 22.8155 | -29.1845 | -29.247 | 0.13107
247.4737 | 15.5 | 188.8531 | 1 | 30 | 0 | 0.30196 | 1.1406 | 2.8188 | 3.021 | 1.0366 | 1.0509 | 8.75 | 1908.25 | 1.0156 | 1.0078 | 39.5 | 43.25 | 9.8457 | 1020 | 1543.25 | 0 | 23.378 | 22.8155 | -29.247 | -29.372 | 0.20874
247.4807 | 16 | 188.825 | 1 | 30 | 0 | 0.27843 | 1.1406 | 2.8188 | 3.021 | 1.0366 | 1.0509 | 8.75 | 1908.25 | 1.0156 | 1.0078 | 39.5 | 43.25 | 9.8457 | 1020 | 1543.25 | 0 | 23.378 | 22.8155 | -29.247 | -29.372 | 0.20874
247.4887 | 16 | 188.825 | 1 | 30 | 0 | 0.27843 | 1.1406 | 2.8347 | 3.0395 | 1.0442 | 1.0509 | 8.75 | 1908.25 | 1.0234 | 1.0156 | 39.5 | 43.25 | 9.8457 | 1020 | 1543.25 | 0 | 23.378 | 22.8155 | -29.247 | -29.372 | 0.20874
247.4967 | 16 | 188.825 | 1 | 30 | 0 | 0.27843 | 1.1406 | 2.8347 | 3.0395 | 1.0442 | 1.0509 | 8.75 | 1911.25 | 1.0234 | 1.0156 | 39.5 | 43.25 | 9.8457 | 1020 | 1543.25 | 0 | 23.378 | 22.8155 | -29.247 | -29.372 | 0.20874
247.5048 | 16 | 188.825 | 1 | 30 | 0 | 0.27843 | 1.1406 | 2.8347 | 3.0395 | 1.0442 | 1.0509 | 8.75 | 1911.25 | 1.0234 | 1.0156 | 39.5 | 43.25 | 10.2207 | 1020 | 1863.25 | 0 | 23.378 | 22.8155 | -29.247 | -29.372 | 0.20874
247.5129 | 16 | 188.825 | 1 | 30 | 0 | 0.27843 | 1.1406 | 2.8347 | 3.0395 | 1.0442 | 1.0509 | 8.75 | 1911.25 | 1.0234 | 1.0156 | 39.5 | 43.25 | 10.2207 | 1020 | 1863.25 | 0 | 23.003 | 22.5655 | -29.3095 | -29.5595 | 0.20874
247.5209 | 16 | 188.825 | 1 | 30 | 0 | 0.27843 | 1.1406 | 2.8347 | 3.0395 | 1.0442 | 1.0509 | 8.75 | 1911.25 | 1.0234 | 1.0156 | 39.5 | 43.25 | 10.2207 | 1020 | 1863.25 | 0 | 23.003 | 22.5655 | -29.3095 | -29.5595 | 0.20874
247.5289 | 16 | 188.825 | 1 | 30 | 0 | 0.27843 | 1.1406 | 3.3188 | 3.1948 | 1.0442 | 1.0509 | 8.75 | 1911.25 | 1.0312 | 1.0156 | 39.5 | 43.25 | 10.2207 | 1020 | 1863.25 | 0 | 23.003 | 22.5655 | -29.3095 | -29.5595 | 0.20874
247.5369 | 16 | 188.825 | 1 | 30 | 0 | 0.27843 | 1.1406 | 3.3188 | 3.1948 | 1.0442 | 1.0509 | 8.75 | 1911.25 | 1.0312 | 1.0234 | 39.5 | 43.25 | 10.2207 | 1020 | 1863.25 | 0 | 23.003 | 22.5655 | -29.3095 | -29.5595 | 0.20874
247.5474 | 16 | 188.825 | 1 | 30 | 0 | 0.27843 | 1.1406 | 3.3188 | 3.1948 | 1.0442 | 1.0509 | 8.75 | 1902.25 | 1.0312 | 1.0234 | 39.5 | 43.25 | 10.9453 | 1020 | 1863.25 | 0 | 23.003 | 22.5655 | -29.3095 | -29.5595 | 0.20874
247.5534 | 16 | 188.825 | 1 | 30 | 0 | 0.27843 | 1.1406 | 3.3188 | 3.1948 | 1.0442 | 1.0509 | 8.75 | 1902.25 | 1.0312 | 1.0234 | 39.5 | 43.25 | 10.9453 | 1020 | 3655.25 | 0 | 22.8155 | 22.378 | -29.3095 | -29.5595 | 0.20874
247.5607 | 16 | 188.825 | 1 | 30 | 0 | 0.27843 | 1.1406 | 3.3188 | 3.1948 | 1.0442 | 1.0509 | 8.75 | 1902.25 | 1.0312 | 1.0234 | 39.5 | 43.25 | 10.9453 | 1020 | 3655.25 | 0 | 22.8155 | 22.378 | -29.622 | -29.5595 | 0.20874
247.5687 | 16.5 | 188.7969 | 1 | 30 | 0 | 0.26667 | 1.1406 | 3.3188 | 3.1948 | 1.0442 | 1.0509 | 8.75 | 1902.25 | 1.0312 | 1.0234 | 39.5 | 43.25 | 10.9453 | 1020 | 3655.25 | 0 | 22.8155 | 22.378 | -29.622 | -29.5595 | 0.20874
247.5767 | 16.5 | 188.7969 | 1 | 30 | 0 | 0.26667 | 1.1406 | 3.5212 | 3.2258 | 1.0603 | 1.0509 | 8.75 | 1902.25 | 1.0312 | 1.0312 | 39.5 | 43.25 | 10.9453 | 1020 | 3655.25 | 0 | 22.8155 | 22.378 | -29.622 | -29.5595 | 0.20874
247.5848 | 16.5 | 188.7969 | 1 | 30 | 0 | 0.26667 | 1.1406 | 3.5212 | 3.2258 | 1.0603 | 1.0792 | 8.75 | 1890.5 | 1.0312 | 1.0312 | 43 | 43.25 | 10.9453 | 1020 | 3655.25 | 0 | 22.8155 | 22.378 | -29.622 | -29.5595 | 0.20874
247.5927 | 16.5 | 188.7969 | 1 | 30 | 0 | 0.26667 | 1.1406 | 3.5212 | 3.2258 | 1.0603 | 1.0792 | 8.75 | 1890.5 | 1.0312 | 1.0312 | 43 | 44.25 | 11.2656 | 1020 | 3783.25 | 0 | 22.8155 | 22.378 | -29.622 | -29.5595 | 0.20874
247.6007 | 16.5 | 188.7969 | 1 | 30 | 0 | 0.26667 | 1.1406 | 3.5212 | 3.2258 | 1.0603 | 1.0792 | 8.75 | 1890.5 | 1.0312 | 1.0312 | 43 | 44.25 | 11.2656 | 1020 | 3783.25 | 0 | 22.6905 | 22.378 | -29.5595 | -29.372 | 0.20874
247.6088 | 23 | 188.7969 | 1 | 30 | 0 | 0.26667 | 1.1406 | 3.5212 | 3.2258 | 1.0603 | 1.0792 | 8.75 | 1890.5 | 1.0312 | 1.0312 | 43 | 44.25 | 11.2656 | 1020 | 3783.25 | 0 | 22.6905 | 22.378 | -29.5595 | -29.372 | 0.20874
247.6177 | 23 | 188.7969 | 1 | 30 | 0 | 0.26667 | 1.1406 | 3.9379 | 3.4128 | 1.0603 | 1.0792 | 8.75 | 1890.5 | 1.0391 | 1.0312 | 43 | 44.25 | 11.2656 | 1020 | 3783.25 | 0 | 22.6905 | 22.378 | -29.5595 | -29.372 | 0.20874
247.626 | 23 | 188.7969 | 1 | 30 | 0 | 0.26667 | 1.1406 | 3.9379 | 3.4128 | 1.0603 | 1.0792 | 8.75 | 1890.5 | 1.0391 | 1.0312 | 43 | 44.25 | 11.2656 | 1020 | 3783.25 | 0 | 22.6905 | 22.378 | -29.5595 | -29.372 | 0.20874
247.6327 | 23 | 188.7969 | 1 | 30 | 0 | 0.26667 | 1.1406 | 3.9379 | 3.4128 | 1.0603 | 1.0792 | 0 | 1890.5 | 1.0391 | 1.0312 | 43 | 44.25 | 14.123 | 1020 | 3783.25 | 0 | 22.6905 | 22.378 | -29.5595 | -29.372 | 0.20874
247.6408 | 23 | 188.7969 | 1 | 30 | 0 | 0.26667 | 1.1406 | 3.9379 | 3.4128 | 1.0603 | 1.0792 | 0 | 1890.5 | 1.0391 | 1.0312 | 43 | 44.25 | 14.123 | 1020 | 4039.25 | 0 | 22.5655 | 22.3155 | -29.5595 | -29.372 | 0.20874
247.6488 | 23 | 188.7969 | 1 | 30 | 0 | 0.26667 | 1.1406 | 3.9379 | 3.4128 | 1.0603 | 1.0792 | 0 | 1890.5 | 1.0391 | 1.0312 | 43 | 44.25 | 14.123 | 1020 | 4039.25 | 0 | 22.5655 | 22.3155 | -29.6845 | -29.5595 | 0
247.6569 | 27 | 188.7406 | 1 | 30 | 0 | 0.31765 | 1.125 | 3.9379 | 3.4128 | 1.0603 | 1.0792 | 0 | 1890.5 | 1.0391 | 1.0312 | 43 | 44.25 | 14.123 | 1020 | 4039.25 | 0 | 22.5655 | 22.3155 | -29.6845 | -29.5595 | 0
247.6648 | 27 | 188.7406 | 1 | 30 | 0 | 0.31765 | 1.125 | 5.5861 | 3.9683 | 1.0926 | 1.0792 | 0 | 1890.5 | 1.0469 | 1.0469 | 43 | 44.25 | 14.123 | 1020 | 4039.25 | 0 | 22.5655 | 22.3155 | -29.6845 | -29.5595 | 0
247.6729 | 27 | 188.7406 | 1 | 30 | 0 | 0.31765 | 1.125 | 5.5861 | 3.9683 | 1.0926 | 1.1335 | 0 | 1901.25 | 1.0469 | 1.0469 | 44 | 44.25 | 14.123 | 1020 | 4039.25 | 0 | 22.5655 | 22.3155 | -29.6845 | -29.5595 | 0
247.6815 | 27 | 188.7406 | 1 | 30 | 0 | 0.31765 | 1.125 | 5.5861 | 3.9683 | 1.0926 | 1.1335 | 0 | 1901.25 | 1.0469 | 1.0469 | 44 | 39.25 | 16.3262 | 1020 | -5688.75 | 0 | 22.5655 | 22.3155 | -29.6845 | -29.5595 | 0
247.6914 | 27 | 188.7406 | 1 | 30 | 0 | 0.31765 | 1.125 | 5.5861 | 3.9683 | 1.0926 | 1.1335 | 0 | 1901.25 | 1.0469 | 1.0469 | 44 | 39.25 | 16.3262 | 1020 | -5688.75 | 0 | 22.4405 | 22.0655 | -29.8095 | -29.6845 | 0
247.6972 | 27 | 188.7406 | 1 | 30 | 0 | 0.31765 | 1.125 | 5.5861 | 3.9683 | 1.0926 | 1.1335 | 0 | 1901.25 | 1.0469 | 1.0469 | 44 | 39.25 | 16.3262 | 1020 | -5688.75 | 0 | 22.4405 | 22.0655 | -29.8095 | -29.6845 | 0
247.7053 | 27 | 188.7406 | 1 | 30 | 0 | 0.31765 | 1.125 | 7.348 | 4.3103 | 1.0926 | 1.1335 | 0 | 1901.25 | 1.0469 | 1.0469 | 44 | 39.25 | 16.3262 | 1020 | -5688.75 | 0 | 22.4405 | 22.0655 | -29.8095 | -29.6845 | 0
247.713 | 27 | 188.7406 | 1 | 30 | 0 | 0.31765 | 1.125 | 7.348 | 4.3103 | 1.0926 | 1.1335 | 0 | 1901.25 | 1.0469 | 1.0469 | 44 | 39.25 | 16.3262 | 1020 | -5688.75 | 0 | 22.4405 | 22.0655 | -29.8095 | -29.6845 | 0
247.7208 | 27 | 188.7406 | 1 | 30 | 0 | 0.31765 | 1.125 | 7.348 | 4.3103 | 1.0926 | 1.1335 | 0 | 1944.75 | 1.0469 | 1.0469 | 44 | 29.5 | 17.3516 | 1020 | -5688.75 | 0 | 22.4405 | 22.0655 | -29.8095 | -29.6845 | 0
247.7289 | 27 | 188.7406 | 1 | 30 | 0 | 0.31765 | 1.125 | 7.348 | 4.3103 | 1.0926 | 1.1335 | 0 | 1944.75 | 1.0469 | 1.0469 | 44 | 29.5 | 17.3516 | 1020 | 5319.5 | 0 | 22.253 | 21.8155 | -29.8095 | -29.6845 | 0
247.7369 | 27 | 188.7406 | 1 | 30 | 0 | 0.31765 | 1.125 | 7.348 | 4.3103 | 1.0926 | 1.1335 | 0 | 1944.75 | 1.0469 | 1.0469 | 44 | 29.5 | 17.3516 | 1020 | 5319.5 | 0 | 22.253 | 21.8155 | -30.0595 | -29.872 | 0
247.7449 | 27 | 188.7406 | 1 | 30 | 0 | 0.31765 | 1.125 | 7.348 | 4.3103 | 1.0926 | 1.1335 | 0 | 1944.75 | 1.0469 | 1.0469 | 44 | 29.5 | 17.3516 | 1020 | 5319.5 | 0 | 22.253 | 21.8155 | -30.0595 | -29.872 | 0
247.7528 | 27 | 188.7406 | 1 | 30 | 0 | 0.31765 | 1.125 | 7.3269 | 4.2552 | 1.0979 | 1.1335 | 0 | 1944.75 | 1.0469 | 1.0547 | 44 | 29.5 | 17.3516 | 1020 | 5319.5 | 0 | 22.253 | 21.8155 | -30.0595 | -29.872 | 0
247.7613 | 27 | 188.7406 | 1 | 30 | 0 | 0.31765 | 1.125 | 7.3269 | 4.2552 | 1.0979 | 1.1357 | 0 | 2052.25 | 1.0469 | 1.0547 | 30.5 | 29.5 | 17.3516 | 1020 | 5319.5 | 0 | 22.253 | 21.8155 | -30.0595 | -29.872 | 0
247.7689 | 27 | 188.7406 | 1 | 30 | 0 | 0.31765 | 1.125 | 7.3269 | 4.2552 | 1.0979 | 1.1357 | 0 | 2052.25 | 1.0469 | 1.0547 | 30.5 | 30.5 | 17.2617 | 1020 | -4728.25 | 0 | 22.253 | 21.8155 | -30.0595 | -29.872 | 0
247.7768 | 27 | 188.7406 | 1 | 30 | 0 | 0.31765 | 1.125 | 7.3269 | 4.2552 | 1.0979 | 1.1357 | 0 | 2052.25 | 1.0469 | 1.0547 | 30.5 | 30.5 | 17.2617 | 1020 | -4728.25 | 0 | 22.1905 | 21.9405 | -30.0595 | -30.0595 | 0
247.7849 | 27 | 188.7125 | 1 | 30 | 0 | 0.31765 | 1.125 | 7.3269 | 4.2552 | 1.0979 | 1.1357 | 0 | 2052.25 | 1.0469 | 1.0547 | 30.5 | 30.5 | 17.2617 | 1020 | -4728.25 | 0 | 22.1905 | 21.9405 | -30.0595 | -30.0595 | 0
247.7933 | 27 | 188.7125 | 1 | 30 | 0 | 0.40784 | 1.1016 | 7.2131 | 4.2015 | 1.0979 | 1.1357 | 0 | 2052.25 | 1.0312 | 1.0547 | 30.5 | 30.5 | 17.2617 | 1020 | -4728.25 | 0 | 22.1905 | 21.9405 | -30.0595 | -30.0595 | 0
247.8009 | 27 | 188.7125 | 1 | 30 | 0 | 0.40784 | 1.1016 | 7.2131 | 4.2015 | 1.0979 | 1.1357 | 0 | 2052.25 | 1.0312 | 1.0391 | 30.5 | 30.5 | 17.2617 | 1020 | -4728.25 | 0 | 22.1905 | 21.9405 | -30.0595 | -30.0595 | 0
247.809 | 27 | 188.7125 | 1 | 30 | 0 | 0.40784 | 1.1016 | 7.2131 | 4.2015 | 1.0979 | 1.1357 | 0 | 2133.25 | 1.0312 | 1.0391 | 30.5 | 30 | 16.627 | 1020 | -4728.25 | 0 | 22.1905 | 21.9405 | -30.0595 | -30.0595 | 0
247.8169 | 27 | 188.7125 | 1 | 30 | 0 | 0.40784 | 1.1016 | 7.2131 | 4.2015 | 1.0979 | 1.1357 | 0 | 2133.25 | 1.0312 | 1.0391 | 30.5 | 30 | 16.627 | 1020 | -6584 | 0 | 22.0655 | 21.9405 | -30.0595 | -30.0595 | 0
247.825 | 27 | 188.7125 | 1 | 30 | 0 | 0.40784 | 1.1016 | 7.2131 | 4.2015 | 1.0979 | 1.1357 | 0 | 2133.25 | 1.0312 | 1.0391 | 30.5 | 30 | 16.627 | 1020 | -6584 | 0 | 22.0655 | 21.9405 | -30.247 | -29.9345 | 0
247.8356 | 25.5 | 188.7125 | 1 | 30 | 0 | 0.40784 | 1.1016 | 7.2131 | 4.2015 | 1.0979 | 1.1357 | 0 | 2133.25 | 1.0312 | 1.0391 | 30.5 | 30 | 16.627 | 1020 | -6584 | 0 | 22.0655 | 21.9405 | -30.247 | -29.9345 | 0
247.8419 | 25.5 | 188.7125 | 1 | 30 | 0 | 0.40784 | 1.1016 | 6.803 | 4.0983 | 1.0979 | 1.1357 | 0 | 2133.25 | 1.0234 | 1.0234 | 30.5 | 30 | 16.627 | 1020 | -6584 | 0 | 22.0655 | 21.9405 | -30.247 | -29.9345 | 0
247.849 | 25.5 | 188.7125 | 1 | 30 | 0 | 0.40784 | 1.1016 | 6.803 | 4.0983 | 1.0979 | 1.1357 | 0 | 2233.25 | 1.0234 | 1.0234 | 30.5 | 30 | 16.627 | 1020 | -6584 | 0 | 22.0655 | 21.9405 | -30.247 | -29.9345 | 0
247.857 | 25.5 | 188.7125 | 1 | 30 | 0 | 0.40784 | 1.1016 | 6.803 | 4.0983 | 1.0979 | 1.1357 | 0 | 2233.25 | 1.0234 | 1.0234 | 30.5 | 30.75 | 15.7168 | 1020 | -7927.75 | 0 | 22.0655 | 21.9405 | -30.247 | -29.9345 | 0
247.8651 | 25.5 | 188.7125 | 1 | 30 | 0 | 0.40784 | 1.1016 | 6.803 | 4.0983 | 1.0979 | 1.1357 | 0 | 2233.25 | 1.0234 | 1.0234 | 30.5 | 30.75 | 15.7168 | 1020 | -7927.75 | 0 | 22.0655 | 21.8155 | -30.247 | -29.997 | 0
247.873 | 24 | 188.6562 | 1 | 30 | 0 | 0.40784 | 1.1016 | 6.803 | 4.0983 | 1.0979 | 1.1357 | 0 | 2233.25 | 1.0234 | 1.0234 | 30.5 | 30.75 | 15.7168 | 1020 | -7927.75 | 0 | 22.0655 | 21.8155 | -30.247 | -29.997 | 0.11165
247.8813 | 24 | 188.6562 | 1 | 30 | 0 | 0.46667 | 1.0859 | 6.1377 | 3.9215 | 1.0979 | 1.1357 | 0 | 2233.25 | 1.0156 | 1.0234 | 30.5 | 30.75 | 15.7168 | 1020 | -7927.75 | 0 | 22.0655 | 21.8155 | -30.247 | -29.997 | 0.11165
247.889 | 24 | 188.6562 | 1 | 30 | 0 | 0.46667 | 1.0859 | 6.1377 | 3.9215 | 1.0399 | 1.0815 | 0 | 2233.25 | 1.0156 | 1.0156 | 30.5 | 30.75 | 15.7168 | 1020 | -7927.75 | 0 | 22.0655 | 21.8155 | -30.247 | -29.997 | 0.11165
247.8976 | 24 | 188.6562 | 1 | 30 | 0 | 0.46667 | 1.0859 | 6.1377 | 3.9215 | 1.0399 | 1.0815 | 19 | 2306.25 | 1.0156 | 1.0156 | 30.5 | 30.75 | 14.3496 | 1020 | -7927.75 | 0 | 22.0655 | 21.8155 | -30.247 | -29.997 | 0.11165
247.906 | 24 | 188.6562 | 1 | 30 | 0 | 0.46667 | 1.0859 | 6.1377 | 3.9215 | 1.0399 | 1.0815 | 19 | 2306.25 | 1.0156 | 1.0156 | 30.5 | 30.75 | 14.3496 | 1020 | -7799.5 | 0 | 21.9405 | 21.628 | -30.247 | -29.997 | 0.11165
247.9134 | 24 | 188.6562 | 1 | 30 | 0 | 0.46667 | 1.0859 | 6.1377 | 3.9215 | 1.0399 | 1.0815 | 19 | 2306.25 | 1.0156 | 1.0156 | 30.5 | 30.75 | 14.3496 | 1020 | -7799.5 | 0 | 21.9405 | 21.628 | -30.4345 | -30.5595 | 0.42234
247.921 | 24 | 188.6562 | 1 | 30 | 0 | 0.46667 | 1.0859 | 6.1377 | 3.9215 | 1.0399 | 1.0815 | 19 | 2306.25 | 1.0156 | 1.0156 | 30.5 | 30.75 | 14.3496 | 1020 | -7799.5 | 0 | 21.9405 | 21.628 | -30.4345 | -30.5595 | 0.42234
247.9296 | 24 | 188.6562 | 1 | 30 | 0 | 0.46667 | 1.0859 | 5.5385 | 3.7878 | 1.0399 | 1.0815 | 19 | 2306.25 | 1.0078 | 1.0156 | 30.5 | 30.75 | 14.3496 | 1020 | -7799.5 | 0 | 21.9405 | 21.628 | -30.4345 | -30.5595 | 0.42234
247.937 | 24 | 188.6562 | 1 | 30 | 0 | 0.46667 | 1.0859 | 5.5385 | 3.7878 | 1.0399 | 1.0815 | 19 | 2355.75 | 1.0078 | 1.0156 | 30.5 | 30.75 | 14.3496 | 1020 | -7799.5 | 0 | 21.9405 | 21.628 | -30.4345 | -30.5595 | 0.42234
247.9454 | 24 | 188.6562 | 1 | 30 | 0 | 0.46667 | 1.0859 | 5.5385 | 3.7878 | 1.0399 | 1.0815 | 19 | 2355.75 | 1.0078 | 1.0156 | 30.5 | 30.75 | 13.8633 | 1020 | 6472.75 | 0 | 21.9405 | 21.628 | -30.4345 | -30.5595 | 0.42234
247.953 | 24 | 188.6562 | 1 | 30 | 0 | 0.46667 | 1.0859 | 5.5385 | 3.7878 | 1.0399 | 1.0815 | 19 | 2355.75 | 1.0078 | 1.0156 | 30.5 | 30.75 | 13.8633 | 1020 | 6472.75 | 0 | 21.753 | 21.628 | -30.6845 | -30.372 | 0.42234
247.9614 | 24 | 188.6 | 1 | 30 | 0 | 0.46667 | 1.0859 | 5.5385 | 3.7878 | 1.0399 | 1.0815 | 19 | 2355.75 | 1.0078 | 1.0156 | 30.5 | 30.75 | 13.8633 | 1020 | 6472.75 | 0 | 21.753 | 21.628 | -30.6845 | -30.372 | 0.44176
247.969 | 24 | 188.6 | 1 | 30 | 0 | 0.42745 | 1.0781 | 5.4485 | 3.8168 | 1.0399 | 1.0815 | 19 | 2355.75 | 1 | 1.0156 | 30.5 | 30.75 | 13.8633 | 1020 | 6472.75 | 0 | 21.753 | 21.628 | -30.6845 | -30.372 | 0.44176
247.9772 | 24 | 188.6 | 1 | 30 | 0 | 0.42745 | 1.0781 | 5.4485 | 3.8168 | 0.9851 | 1.0219 | 19 | 2355.75 | 1 | 1.0078 | 30.5 | 30.75 | 13.8633 | 1020 | 6472.75 | 0 | 21.753 | 21.628 | -30.6845 | -30.372 | 0.44176
247.9853 | 24 | 188.6 | 1 | 30 | 0 | 0.42745 | 1.0781 | 5.4485 | 3.8168 | 0.9851 | 1.0219 | 18.25 | 2365.75 | 1 | 1.0078 | 30.5 | 33 | 13.9766 | 1020 | 6472.75 | 0 | 21.753 | 21.628 | -30.6845 | -30.372 | 0.44176
247.9931 | 24 | 188.6 | 1 | 30 | 0 | 0.42745 | 1.0781 | 5.4485 | 3.8168 | 0.9851 | 1.0219 | 18.25 | 2365.75 | 1 | 1.0078 | 30.5 | 33 | 13.9766 | 1020 | -2935.25 | 0 | 21.8155 | 21.503 | -30.6845 | -30.372 | 0.44176
248.001 | 24 | 188.6 | 1 | 30 | 0 | 0.42745 | 1.0781 | 5.4485 | 3.8168 | 0.9851 | 1.0219 | 18.25 | 2365.75 | 1 | 1.0078 | 30.5 | 33 | 13.9766 | 1020 | -2935.25 | 0 | 21.8155 | 21.503 | -30.5595 | -30.372 | 0.43205
248.009 | 24 | 188.6 | 1 | 30 | 0 | 0.42745 | 1.0781 | 5.4485 | 3.8168 | 0.9851 | 1.0219 | 18.25 | 2365.75 | 1 | 1.0078 | 30.5 | 33 | 13.9766 | 1020 | -2935.25 | 0 | 21.8155 | 21.503 | -30.5595 | -30.372 | 0.43205
248.0171 | 24 | 188.6 | 1 | 30 | 0 | 0.42745 | 1.0781 | 5.5385 | 3.8313 | 0.9851 | 1.0219 | 18.25 | 2365.75 | 0.98438 | 0.99219 | 30.5 | 33 | 13.9766 | 1020 | -2935.25 | 0 | 21.8155 | 21.503 | -30.5595 | -30.372 | 0.43205
248.0251 | 24 | 188.6 | 1 | 30 | 0 | 0.42745 | 1.0781 | 5.5385 | 3.8313 | 0.9851 | 1.0219 | 18.25 | 2377 | 0.98438 | 0.99219 | 30.5 | 33 | 13.9766 | 1020 | -2935.25 | 0 | 21.8155 | 21.503 | -30.5595 | -30.372 | 0.43205
248.0331 | 24 | 188.6 | 1 | 30 | 0 | 0.42745 | 1.0781 | 5.5385 | 3.8313 | 0.9851 | 1.0219 | 18.25 | 2377 | 0.98438 | 0.99219 | 30.5 | 33 | 14.1406 | 1020 | 3081 | 0 | 21.8155 | 21.503 | -30.5595 | -30.372 | 0.43205
248.0411 | 24 | 188.6 | 1 | 30 | 0 | 0.42745 | 1.0781 | 5.5385 | 3.8313 | 0.9851 | 1.0219 | 18.25 | 2377 | 0.98438 | 0.99219 | 30.5 | 33 | 14.1406 | 1020 | 3081 | 0 | 21.5655 | 21.128 | -30.3095 | -30.122 | 0.43205
248.0497 | 24.5 | 188.5437 | 1 | 30 | 0 | 0.42745 | 1.0781 | 5.5385 | 3.8313 | 0.9851 | 1.0219 | 18.25 | 2377 | 0.98438 | 0.99219 | 30.5 | 33 | 14.1406 | 1020 | 3081 | 0 | 21.5655 | 21.128 | -30.3095 | -30.122 | 0.43205
248.057 | 24.5 | 188.5437 | 1 | 30 | 0 | 0.39216 | 1.0859 | 5.7369 | 3.9063 | 0.9851 | 1.0219 | 18.25 | 2377 | 0.97656 | 0.99219 | 30.5 | 33 | 14.1406 | 1020 | 3081 | 0 | 21.5655 | 21.128 | -30.3095 | -30.122 | 0.43205
248.0654 | 24.5 | 188.5437 | 1 | 30 | 0 | 0.39216 | 1.0859 | 5.7369 | 3.9063 | 0.89632 | 0.92328 | 18.25 | 2377 | 0.97656 | 0.98438 | 33 | 33 | 14.1406 | 1020 | 3081 | 0 | 21.5655 | 21.128 | -30.3095 | -30.122 | 0.43205
248.0731 | 24.5 | 188.5437 | 1 | 30 | 0 | 0.39216 | 1.0859 | 5.7369 | 3.9063 | 0.89632 | 0.92328 | 18.25 | 2384.25 | 0.97656 | 0.98438 | 33 | 34.5 | 14.5098 | 1020 | 3081 | 0 | 21.5655 | 21.128 | -30.3095 | -30.122 | 0.43205
248.0811 | 24.5 | 188.5437 | 1 | 30 | 0 | 0.39216 | 1.0859 | 5.7369 | 3.9063 | 0.89632 | 0.92328 | 18.25 | 2384.25 | 0.97656 | 0.98438 | 33 | 34.5 | 14.5098 | 1020 | 6601 | 0 | 21.253 | 21.003 | -30.3095 | -30.122 | 0.43205
248.091 | 24.5 | 188.5437 | 1 | 30 | 0 | 0.39216 | 1.0859 | 5.7369 | 3.9063 | 0.89632 | 0.92328 | 18.25 | 2384.25 | 0.97656 | 0.98438 | 33 | 34.5 | 14.5098 | 1020 | 6601 | 0 | 21.253 | 21.003 | -30.4345 | -29.997 | 0.43205
248.0972 | 24.5 | 188.5437 | 1 | 30 | 0 | 0.39216 | 1.0859 | 5.7369 | 3.9063 | 0.89632 | 0.92328 | 18.25 | 2384.25 | 0.97656 | 0.98438 | 33 | 34.5 | 14.5098 | 1020 | 6601 | 0 | 21.253 | 21.003 | -30.4345 | -29.997 | 0.43205
248.1051 | 24.5 | 188.5437 | 1 | 30 | 0 | 0.39216 | 1.0859 | 6.1073 | 3.9683 | 0.89632 | 0.92328 | 18.25 | 2384.25 | 0.96875 | 0.96094 | 33 | 34.5 | 14.5098 | 1020 | 6601 | 0 | 21.253 | 21.003 | -30.4345 | -29.997 | 0.43205
248.1131 | 24.5 | 188.5437 | 1 | 30 | 0 | 0.39216 | 1.0859 | 6.1073 | 3.9683 | 0.89632 | 0.92328 | 18.25 | 2381.5 | 0.96875 | 0.96094 | 33 | 34.5 | 14.5098 | 1020 | 6601 | 0 | 21.253 | 21.003 | -30.4345 | -29.997 | 0.43205
248.1212 | 24.5 | 188.5437 | 1 | 30 | 0 | 0.39216 | 1.0859 | 6.1073 | 3.9683 | 0.89632 | 0.92328 | 18.25 | 2381.5 | 0.96875 | 0.96094 | 33 | 34.5 | 14.8691 | 1020 | -4343 | 0 | 21.253 | 21.003 | -30.4345 | -29.997 | 0.43205
248.13 | 24.5 | 188.5437 | 1 | 30 | 0 | 0.39216 | 1.0859 | 6.1073 | 3.9683 | 0.89632 | 0.92328 | 18.25 | 2381.5 | 0.96875 | 0.96094 | 33 | 34.5 | 14.8691 | 1020 | -4343 | 0 | 21.128 | 20.878 | -30.372 | -30.1845 | 0.43205
248.1378 | 24.5 | 188.5437 | 1 | 30 | 0 | 0.39216 | 1.0859 | 6.1073 | 3.9683 | 0.89632 | 0.92328 | 18.25 | 2381.5 | 0.96875 | 0.96094 | 33 | 34.5 | 14.8691 | 1020 | -4343 | 0 | 21.128 | 20.878 | -30.372 | -30.1845 | 0.43205
248.1452 | 24.5 | 188.5437 | 1 | 30 | -0.23242 | 0.39216 | 1.0859 | 6.176 | 4 | 0.89632 | 0.92328 | 18.25 | 2381.5 | 0.96094 | 0.96094 | 33 | 34.5 | 14.8691 | 1020 | -4343 | 0 | 21.128 | 20.878 | -30.372 | -30.1845 | 0.43205
248.1536 | 24.5 | 188.5437 | 1 | 30 | -0.23242 | 0.39216 | 1.0859 | 6.176 | 4 | 0.89632 | 0.91797 | 18.25 | 2381.5 | 0.96094 | 0.96875 | 34.5 | 34.5 | 14.8691 | 1020 | -4343 | 0 | 21.128 | 20.878 | -30.372 | -30.1845 | 0.43205
248.1612 | 24.5 | 188.5437 | 1 | 30 | -0.23242 | 0.39216 | 1.0859 | 6.176 | 4 | 0.89632 | 0.91797 | 0 | 2377.75 | 0.96094 | 0.96875 | 34.5 | 35.25 | 14.8887 | 1020 | -4343 | 0 | 21.128 | 20.878 | -30.372 | -30.1845 | 0.43205
248.1712 | 24.5 | 188.5437 | 1 | 30 | -0.23242 | 0.39216 | 1.0859 | 6.176 | 4 | 0.89632 | 0.91797 | 0 | 2377.75 | 0.96094 | 0.96875 | 34.5 | 35.25 | 14.8887 | 1020 | -2423 | 0 | 21.128 | 20.9405 | -30.372 | -30.1845 | 0.43205
248.1773 | 24.5 | 188.5437 | 1 | 30 | -0.23242 | 0.39216 | 1.0859 | 6.176 | 4 | 0.89632 | 0.91797 | 0 | 2377.75 | 0.96094 | 0.96875 | 34.5 | 35.25 | 14.8887 | 1020 | -2423 | 0 | 21.128 | 20.9405 | -30.122 | -30.0595 | 0
248.1852 | 24.5 | 188.4875 | 1 | 30 | -0.23242 | 0.38431 | 1.0859 | 6.176 | 4 | 0.89632 | 0.91797 | 0 | 2377.75 | 0.96094 | 0.96875 | 34.5 | 35.25 | 14.8887 | 1020 | -2423 | 0 | 21.128 | 20.9405 | -30.122 | -30.0595 | 0
248.1933 | 24.5 | 188.4875 | 1 | 30 | -0.23242 | 0.38431 | 1.0859 | 6.2951 | 4.0485 | 0.90477 | 0.91797 | 0 | 2377.75 | 0.96875 | 0.98438 | 34.5 | 35.25 | 14.8887 | 1020 | -2423 | 0 | 21.128 | 20.9405 | -30.122 | -30.0595 | 0
248.2012 | 24.5 | 188.4875 | 1 | 30 | -0.23242 | 0.38431 | 1.0859 | 6.2951 | 4.0485 | 0.90477 | 0.91797 | 0 | 2373 | 0.96875 | 0.98438 | 34.5 | 35.25 | 14.8887 | 1020 | -2423 | 0 | 21.128 | 20.9405 | -30.122 | -30.0595 | 0
248.2118 | 24.5 | 188.4875 | 1 | 30 | -0.23242 | 0.38431 | 1.0859 | 6.2951 | 4.0485 | 0.90477 | 0.91797 | 0 | 2373 | 0.96875 | 0.98438 | 34.5 | 35.25 | 14.8887 | 1020 | 2441.25 | 0 | 21.128 | 20.9405 | -30.122 | -30.0595 | 0
248.2172 | 24.5 | 188.4875 | 1 | 30 | -0.23242 | 0.38431 | 1.0859 | 6.2951 | 4.0485 | 0.90477 | 0.91797 | 0 | 2373 | 0.96875 | 0.98438 | 34.5 | 35.25 | 14.8887 | 1020 | 2441.25 | 0 | 21.003 | 20.6905 | -30.247 | -30.247 | 0
248.2252 | 24.5 | 188.4875 | 1 | 30 | -0.23242 | 0.38431 | 1.0859 | 6.2951 | 4.0485 | 0.90477 | 0.91797 | 0 | 2373 | 0.96875 | 0.98438 | 34.5 | 35.25 | 14.8887 | 1020 | 2441.25 | 0 | 21.003 | 20.6905 | -30.247 | -30.247 | 0
248.2332 | 24.5 | 188.4875 | 1 | 30 | -0.23242 | 0.38431 | 1.0859 | 6.1787 | 3.9683 | 0.90477 | 0.91797 | 0 | 2373 | 0.98438 | 0.98438 | 34.5 | 35.25 | 14.8887 | 1020 | 2441.25 | 0 | 21.003 | 20.6905 | -30.247 | -30.247 | 0
248.2416 | 24.5 | 188.4875 | 1 | 30 | -0.23242 | 0.38431 | 1.0859 | 6.1787 | 3.9683 | 0.90477 | 0.91797 | 0 | 2373 | 0.98438 | 0.98438 | 34.5 | 35.25 | 14.8887 | 1020 | 2441.25 | 0 | 21.003 | 20.6905 | -30.247 | -30.247 | 0
248.2511 | 24.5 | 188.4875 | 1 | 30 | -0.23242 | 0.38431 | 1.0859 | 6.1787 | 3.9683 | 0.90477 | 0.91797 | 0 | 2379 | 0.98438 | 0.98438 | 34.5 | 35 | 14.8379 | 1020 | 2441.25 | 0 | 21.003 | 20.6905 | -30.247 | -30.247 | 0
248.258 | 24.5 | 188.4875 | 1 | 30 | -0.23242 | 0.38431 | 1.0859 | 6.1787 | 3.9683 | 0.90477 | 0.91797 | 0 | 2379 | 0.98438 | 0.98438 | 34.5 | 35 | 14.8379 | 1020 | 1673.25 | 0 | 20.753 | 20.628 | -30.247 | -30.247 | 0
248.2667 | 24.5 | 188.4875 | 1 | 30 | -0.23242 | 0.38431 | 1.0859 | 6.1787 | 3.9683 | 0.90477 | 0.91797 | 0 | 2379 | 0.98438 | 0.98438 | 34.5 | 35 | 14.8379 | 1020 | 1673.25 | 0 | 20.753 | 20.628 | -30.4345 | -30.122 | 0
248.2737 | 24.5 | 188.4312 | 1 | 30 | -0.23242 | 0.38824 | 1.0859 | 6.1787 | 3.9683 | 0.90477 | 0.91797 | 0 | 2379 | 0.98438 | 0.98438 | 34.5 | 35 | 14.8379 | 1020 | 1673.25 | 0 | 20.753 | 20.628 | -30.4345 | -30.122 | 0
248.2812 | 24.5 | 188.4312 | 1 | 30 | -0.23242 | 0.38824 | 1.0859 | 6.1919 | 3.984 | 0.97074 | 0.91797 | 0 | 2379 | 0.99219 | 1 | 34.5 | 35 | 14.8379 | 1020 | 1673.25 | 0 | 20.753 | 20.628 | -30.4345 | -30.122 | 0
248.2895 | 24.5 | 188.4312 | 1 | 30 | -0.23242 | 0.38824 | 1.0859 | 6.1919 | 3.984 | 0.97074 | 0.98102 | 0 | 2380.5 | 0.99219 | 1 | 35 | 35 | 14.8379 | 1020 | 1673.25 | 0 | 20.753 | 20.628 | -30.4345 | -30.122 | 0
248.2972 | 24.5 | 188.4312 | 1 | 30 | -0.23242 | 0.38824 | 1.0859 | 6.1919 | 3.984 | 0.97074 | 0.98102 | 0 | 2380.5 | 0.99219 | 1 | 35 | 35 | 14.834 | 1020 | 1737.25 | 0 | 20.753 | 20.628 | -30.4345 | -30.122 | 0
248.3053 | 24.5 | 188.4312 | 1 | 30 | -0.23242 | 0.38824 | 1.0859 | 6.1919 | 3.984 | 0.97074 | 0.98102 | 0 | 2380.5 | 0.99219 | 1 | 35 | 35 | 14.834 | 1020 | 1737.25 | 0 | 20.8155 | 20.6905 | -30.3095 | -30.247 | 0
248.3133 | 24.5 | 188.4312 | 1 | 30 | -0.23242 | 0.38824 | 1.0859 | 6.1919 | 3.984 | 0.97074 | 0.98102 | 0 | 2380.5 | 0.99219 | 1 | 35 | 35 | 14.834 | 1020 | 1737.25 | 0 | 20.8155 | 20.6905 | -30.3095 | -30.247 | 0
248.3212 | 24.5 | 188.4312 | 1 | 30 | -0.23242 | 0.38824 | 1.0859 | 6.0848 | 3.984 | 0.97074 | 0.98102 | 0 | 2380.5 | 1 | 1 | 35 | 35 | 14.834 | 1020 | 1737.25 | 0 | 20.8155 | 20.6905 | -30.3095 | -30.247 | 0
248.3292 | 24.5 | 188.4312 | 1 | 30 | -0.23242 | 0.38824 | 1.0859 | 6.0848 | 3.984 | 0.97074 | 0.98102 | 0 | 2380.5 | 1 | 1 | 35 | 35 | 14.834 | 1020 | 1737.25 | 0 | 20.8155 | 20.6905 | -30.3095 | -30.247 | 0
248.3373 | 24.5 | 188.4312 | 1 | 30 | -0.23242 | 0.38824 | 1.0859 | 6.0848 | 3.984 | 0.97074 | 0.98102 | 0 | 2375.5 | 1 | 1 | 35 | 35 | 14.9941 | 1020 | 1737.25 | 0 | 20.8155 | 20.6905 | -30.3095 | -30.247 | 0
248.3459 | 24.5 | 188.4312 | 1 | 30 | -0.23242 | 0.38824 | 1.0859 | 6.0848 | 3.984 | 0.97074 | 0.98102 | 0 | 2375.5 | 1 | 1 | 35 | 35 | 14.9941 | 1020 | 2889.25 | 0 | 20.753 | 20.503 | -30.3095 | -30.247 | 0
248.3533 | 24.5 | 188.4312 | 1 | 30 | -0.23242 | 0.38824 | 1.0859 | 6.0848 | 3.984 | 0.97074 | 0.98102 | 0 | 2375.5 | 1 | 1 | 35 | 35 | 14.9941 | 1020 | 2889.25 | 0 | 20.753 | 20.503 | -30.0595 | -30.372 | 0
248.3617 | 25 | 188.375 | 1 | 30 | -0.23242 | 0.38824 | 1.0859 | 6.0848 | 3.984 | 0.97074 | 0.98102 | 0 | 2375.5 | 1 | 1 | 35 | 35 | 14.9941 | 1020 | 2889.25 | 0 | 20.753 | 20.503 | -30.0595 | -30.372 | 0
248.37 | 25 | 188.375 | 1 | 30 | -0.23242 | 0.38824 | 1.0859 | 6.3877 | 4.0485 | 1.0031 | 0.98102 | 0 | 2375.5 | 1 | 1 | 35 | 35 | 14.9941 | 1020 | 2889.25 | 0 | 20.753 | 20.503 | -30.0595 | -30.372 | 0
248.3776 | 25 | 188.375 | 1 | 30 | -0.23242 | 0.38824 | 1.0859 | 6.3877 | 4.0485 | 1.0031 | 1.0053 | 0 | 2376.75 | 1 | 1 | 35 | 35 | 14.9941 | 1020 | 2889.25 | 0 | 20.753 | 20.503 | -30.0595 | -30.372 | 0
248.3853 | 25 | 188.375 | 1 | 30 | -0.23242 | 0.38824 | 1.0859 | 6.3877 | 4.0485 | 1.0031 | 1.0053 | 0 | 2376.75 | 1 | 1 | 35 | 35 | 15.0742 | 1020 | 3273.25 | 0 | 20.753 | 20.503 | -30.0595 | -30.372 | 0
248.3934 | 25 | 188.375 | 1 | 30 | -0.23242 | 0.38824 | 1.0859 | 6.3877 | 4.0485 | 1.0031 | 1.0053 | 0 | 2376.75 | 1 | 1 | 35 | 35 | 15.0742 | 1020 | 3273.25 | 0 | 20.628 | 20.378 | -30.1845 | -30.1845 | 0
248.4014 | 25.5 | 188.375 | 1 | 30 | -0.23242 | 0.38824 | 1.0859 | 6.3877 | 4.0485 | 1.0031 | 1.0053 | 0 | 2376.75 | 1 | 1 | 35 | 35 | 15.0742 | 1020 | 3273.25 | 0 | 20.628 | 20.378 | -30.1845 | -30.1845 | 0
248.4121 | 25.5 | 188.375 | 1 | 30 | -0.23242 | 0.38824 | 1.0859 | 6.3864 | 4.0485 | 1.0031 | 1.0053 | 0 | 2376.75 | 1 | 1 | 35 | 35 | 15.0742 | 1020 | 3273.25 | 0 | 20.628 | 20.378 | -30.1845 | -30.1845 | 0
248.418 | 25.5 | 188.375 | 1 | 30 | -0.23242 | 0.38824 | 1.0859 | 6.3864 | 4.0485 | 1.0031 | 1.0053 | 0 | 2376.75 | 1 | 1 | 35 | 35 | 15.0742 | 1020 | 3273.25 | 0 | 20.628 | 20.378 | -30.1845 | -30.1845 | 0
248.4253 | 25.5 | 188.375 | 1 | 30 | -0.23242 | 0.38824 | 1.0859 | 6.3864 | 4.0485 | 1.0031 | 1.0053 | 0 | 2388 | 1 | 1 | 35 | 35 | 15.1992 | 1020 | 3273.25 | 0 | 20.628 | 20.378 | -30.1845 | -30.1845 | 0
248.434 | 25.5 | 188.375 | 1 | 30 | -0.23242 | 0.38824 | 1.0859 | 6.3864 | 4.0485 | 1.0031 | 1.0053 | 0 | 2388 | 1 | 1 | 35 | 35 | 15.1992 | 1020 | 4041.25 | 0 | 20.378 | 20.503 | -30.1845 | -30.1845 | 0
248.4414 | 25.5 | 188.375 | 1 | 30 | -0.23242 | 0.38824 | 1.0859 | 6.3864 | 4.0485 | 1.0031 | 1.0053 | 0 | 2388 | 1 | 1 | 35 | 35 | 15.1992 | 1020 | 4041.25 | 0 | 20.378 | 20.503 | -30.0595 | -29.997 | 0
248.4498 | 25.5 | 188.375 | 1 | 30 | -0.23242 | 0.39216 | 1.0781 | 6.3864 | 4.0485 | 1.0031 | 1.0053 | 0 | 2388 | 1 | 1 | 35 | 35 | 15.1992 | 1020 | 4041.25 | 0 | 20.378 | 20.503 | -30.0595 | -29.997 | 0
248.4574 | 25.5 | 188.375 | 1 | 30 | -0.23242 | 0.39216 | 1.0781 | 6.4194 | 4.0323 | 1.0055 | 1.0053 | 0 | 2388 | 1 | 1 | 35 | 35 | 15.1992 | 1020 | 4041.25 | 0 | 20.378 | 20.503 | -30.0595 | -29.997 | 0
248.4656 | 25.5 | 188.375 | 1 | 30 | -0.23242 | 0.39216 | 1.0781 | 6.4194 | 4.0323 | 1.0055 | 1.011 | 0 | 2394.5 | 1 | 1 | 35 | 35 | 15.1992 | 1020 | 4041.25 | 0 | 20.378 | 20.503 | -30.0595 | -29.997 | 0
248.4733 | 25.5 | 188.375 | 1 | 30 | -0.23242 | 0.39216 | 1.0781 | 6.4194 | 4.0323 | 1.0055 | 1.011 | 0 | 2394.5 | 1 | 1 | 35 | 34.5 | 15.2637 | 1020 | 5705.25 | 0 | 20.378 | 20.503 | -30.0595 | -29.997 | 0
248.4814 | 25.5 | 188.375 | 1 | 30 | -0.23242 | 0.39216 | 1.0781 | 6.4194 | 4.0323 | 1.0055 | 1.011 | 0 | 2394.5 | 1 | 1 | 35 | 34.5 | 15.2637 | 1020 | 5705.25 | 0 | 20.378 | 20.3155 | -30.0595 | -30.0595 | 0
248.4894 | 25.5 | 188.3469 | 1 | 30 | -0.23242 | 0.39216 | 1.0781 | 6.4194 | 4.0323 | 1.0055 | 1.011 | 0 | 2394.5 | 1 | 1 | 35 | 34.5 | 15.2637 | 1020 | 5705.25 | 0 | 20.378 | 20.3155 | -30.0595 | -30.0595 | 0
248.4974 | 25.5 | 188.3469 | 1 | 30 | -0.23242 | 0.39216 | 1.0781 | 6.5702 | 4.0815 | 1.0055 | 1.011 | 0 | 2394.5 | 1 | 1 | 35 | 34.5 | 15.2637 | 1020 | 5705.25 | 0 | 20.378 | 20.3155 | -30.0595 | -30.0595 | 0
248.5054 | 25.5 | 188.3469 | 1 | 30 | -0.23242 | 0.39216 | 1.0781 | 6.5702 | 4.0815 | 1.0055 | 1.011 | 0 | 2394.5 | 1 | 1 | 35 | 34.5 | 15.2637 | 1020 | 5705.25 | 0 | 20.378 | 20.3155 | -30.0595 | -30.0595 | 0
248.5134 | 25.5 | 188.3469 | 1 | 30 | -0.23242 | 0.39216 | 1.0781 | 6.5702 | 4.0815 | 1.0055 | 1.011 | 0 | 2395.75 | 1 | 1 | 35 | 35 | 15.2637 | 1020 | 5705.25 | 0 | 20.378 | 20.3155 | -30.0595 | -30.0595 | 0
248.5219 | 25.5 | 188.3469 | 1 | 30 | -0.23242 | 0.39216 | 1.0781 | 6.5702 | 4.0815 | 1.0055 | 1.011 | 0 | 2395.75 | 1 | 1 | 35 | 35 | 15.2637 | 1020 | 7305.25 | 0 | 20.4405 | 20.3155 | -30.0595 | -30.0595 | 0
248.5301 | 25.5 | 188.3469 | 1 | 30 | -0.23242 | 0.39216 | 1.0781 | 6.5702 | 4.0815 | 1.0055 | 1.011 | 0 | 2395.75 | 1 | 1 | 35 | 35 | 15.2637 | 1020 | 7305.25 | 0 | 20.4405 | 20.3155 | -30.0595 | -30.122 | 0
248.5376 | 25.5 | 188.3469 | 1 | 30 | -0.73242 | 0.39216 | 1.0781 | 6.5702 | 4.0815 | 1.0055 | 1.011 | 0 | 2395.75 | 1 | 1 | 35 | 35 | 15.2637 | 1020 | 7305.25 | 0 | 20.4405 | 20.3155 | -30.0595 | -30.122 | 0
248.5454 | 25.5 | 188.3469 | 1 | 30 | -0.73242 | 0.39216 | 1.0781 | 6.5094 | 4.0815 | 1.0055 | 1.011 | 0 | 2395.75 | 1 | 1 | 35 | 35 | 15.2637 | 1020 | 7305.25 | 0 | 20.4405 | 20.3155 | -30.0595 | -30.122 | 0
248.5535 | 25.5 | 188.3469 | 1 | 30 | -0.73242 | 0.39216 | 1.0781 | 6.5094 | 4.0815 | 1.0055 | 1.011 | 0 | 2404.5 | 1 | 1 | 35 | 35 | 15.2637 | 1020 | 7305.25 | 0 | 20.4405 | 20.3155 | -30.0595 | -30.122 | 0
248.5615 | 25.5 | 188.3469 | 1 | 30 | -0.73242 | 0.39216 | 1.0781 | 6.5094 | 4.0815 | 1.0055 | 1.011 | 0 | 2404.5 | 1 | 1 | 35 | 35 | 15.2676 | 1020 | -6774.75 | 0 | 20.4405 | 20.3155 | -30.0595 | -30.122 | 0
248.5722 | 25.5 | 188.3469 | 1 | 30 | -0.73242 | 0.39216 | 1.0781 | 6.5094 | 4.0815 | 1.0055 | 1.011 | 0 | 2404.5 | 1 | 1 | 35 | 35 | 15.2676 | 1020 | -6774.75 | 0 | 20.253 | 20.3155 | -30.1845 | -29.997 | 0
248.5781 | 25.5 | 188.2906 | 1 | 30 | -0.73242 | 0.39216 | 1.0781 | 6.5094 | 4.0815 | 1.0055 | 1.011 | 0 | 2404.5 | 1 | 1 | 35 | 35 | 15.2676 | 1020 | -6774.75 | 0 | 20.253 | 20.3155 | -30.1845 | -29.997 | 0
248.5854 | 25.5 | 188.2906 | 1 | 30 | -0.73242 | 0.4 | 1.0781 | 6.4618 | 4.0485 | 1.0055 | 1.011 | 0 | 2404.5 | 1 | 1 | 35 | 35 | 15.2676 | 1020 | -6774.75 | 0 | 20.253 | 20.3155 | -30.1845 | -29.997 | 0
248.5936 | 25.5 | 188.2906 | 1 | 30 | -0.73242 | 0.4 | 1.0781 | 6.4618 | 4.0485 | 1.0066 | 1.0057 | 0 | 2404.5 | 1 | 1 | 35 | 35 | 15.2676 | 1020 | -6774.75 | 0 | 20.253 | 20.3155 | -30.1845 | -29.997 | 0
248.6015 | 25.5 | 188.2906 | 1 | 30 | -0.73242 | 0.4 | 1.0781 | 6.4618 | 4.0485 | 1.0066 | 1.0057 | 0 | 2416.5 | 1 | 1 | 35 | 34.5 | 15.2852 | 1020 | -6774.75 | 0 | 20.253 | 20.3155 | -30.1845 | -29.997 | 0
248.6095 | 25.5 | 188.2906 | 1 | 30 | -0.73242 | 0.4 | 1.0781 | 6.4618 | 4.0485 | 1.0066 | 1.0057 | 0 | 2416.5 | 1 | 1 | 35 | 34.5 | 15.2852 | 1020 | -5494.75 | 0 | 20.1905 | 20.378 | -30.1845 | -29.997 | 0
248.6174 | 25.5 | 188.2906 | 1 | 30 | -0.73242 | 0.4 | 1.0781 | 6.4618 | 4.0485 | 1.0066 | 1.0057 | 0 | 2416.5 | 1 | 1 | 35 | 34.5 | 15.2852 | 1020 | -5494.75 | 0 | 20.1905 | 20.378 | -30.3095 | -29.8095 | 0
248.6262 | 25.5 | 188.2906 | 1 | 30 | -0.73242 | 0.4 | 1.0781 | 6.4618 | 4.0485 | 1.0066 | 1.0057 | 0 | 2416.5 | 1 | 1 | 35 | 34.5 | 15.2852 | 1020 | -5494.75 | 0 | 20.1905 | 20.378 | -30.3095 | -29.8095 | 0
248.6339 | 25.5 | 188.2906 | 1 | 30 | -0.73242 | 0.4 | 1.0781 | 6.4525 | 4.0485 | 1.0066 | 1.0057 | 0 | 2416.5 | 1 | 1 | 35 | 34.5 | 15.2852 | 1020 | -5494.75 | 0 | 20.1905 | 20.378 | -30.3095 | -29.8095 | 0
248.6415 | 25.5 | 188.2906 | 1 | 30 | -0.73242 | 0.4 | 1.0781 | 6.4525 | 4.0485 | 1.0066 | 1.0057 | 0 | 2421.5 | 1 | 1 | 35 | 34.5 | 15.2852 | 1020 | -5494.75 | 0 | 20.1905 | 20.378 | -30.3095 | -29.8095 | 0
248.6495 | 25.5 | 188.2906 | 1 | 30 | -0.73242 | 0.4 | 1.0781 | 6.4525 | 4.0485 | 1.0066 | 1.0057 | 0 | 2421.5 | 1 | 1 | 35 | 34.5 | 15.3184 | 1020 | -4278.75 | 0 | 20.1905 | 20.378 | -30.3095 | -29.8095 | 0
248.6575 | 25.5 | 188.2906 | 1 | 30 | -0.73242 | 0.4 | 1.0781 | 6.4525 | 4.0485 | 1.0066 | 1.0057 | 0 | 2421.5 | 1 | 1 | 35 | 34.5 | 15.3184 | 1020 | -4278.75 | 0 | 20.3155 | 20.253 | -30.122 | -30.1845 | 0
248.6655 | 25.5 | 188.2344 | 1 | 30 | -0.73242 | 0.4 | 1.0781 | 6.4525 | 4.0485 | 1.0066 | 1.0057 | 0 | 2421.5 | 1 | 1 | 35 | 34.5 | 15.3184 | 1020 | -4278.75 | 0 | 20.3155 | 20.253 | -30.122 | -30.1845 | 0
248.6739 | 25.5 | 188.2344 | 1 | 30 | -0.73242 | 0.4 | 1.0781 | 6.6747 | 4.115 | 1.0066 | 1.0057 | 0 | 2421.5 | 1 | 1 | 35 | 34.5 | 15.3184 | 1020 | -4278.75 | 0 | 20.3155 | 20.253 | -30.122 | -30.1845 | 0
248.6815 | 25.5 | 188.2344 | 1 | 30 | -0.73242 | 0.4 | 1.0781 | 6.6747 | 4.115 | 1.0043 | 1.0037 | 0 | 2421.5 | 1 | 1.0078 | 34.5 | 34.5 | 15.3184 | 1020 | -4278.75 | 0 | 20.3155 | 20.253 | -30.122 | -30.1845 | 0
248.6897 | 25.5 | 188.2344 | 1 | 30 | -0.73242 | 0.4 | 1.0781 | 6.6747 | 4.115 | 1.0043 | 1.0037 | 0 | 2417.75 | 1 | 1.0078 | 34.5 | 34.5 | 15.3184 | 1020 | -4278.75 | 0 | 20.3155 | 20.253 | -30.122 | -30.1845 | 0
248.6975 | 25.5 | 188.2344 | 1 | 30 | -0.73242 | 0.4 | 1.0781 | 6.6747 | 4.115 | 1.0043 | 1.0037 | 0 | 2417.75 | 1 | 1.0078 | 34.5 | 34.5 | 15.3184 | 1020 | -3638.75 | 0 | 20.3155 | 20.253 | -30.122 | -30.1845 | 0
248.7056 | 25.5 | 188.2344 | 1 | 30 | -0.73242 | 0.4 | 1.0781 | 6.6747 | 4.115 | 1.0043 | 1.0037 | 0 | 2417.75 | 1 | 1.0078 | 34.5 | 34.5 | 15.3184 | 1020 | -3638.75 | 0 | 20.3155 | 20.253 | -30.122 | -30.1845 | 0
248.7141 | 25.5 | 188.2344 | 1 | 30 | -0.73242 | 0.4 | 1.0781 | 6.6747 | 4.115 | 1.0043 | 1.0037 | 0 | 2417.75 | 1 | 1.0078 | 34.5 | 34.5 | 15.3184 | 1020 | -3638.75 | 0 | 20.3155 | 20.253 | -30.122 | -30.1845 | 0
248.7215 | 25.5 | 188.2344 | 1 | 30 | -0.73242 | 0.4 | 1.0781 | 6.7276 | 4.132 | 1.0043 | 1.0037 | 0 | 2417.75 | 1 | 1.0078 | 34.5 | 34.5 | 15.3184 | 1020 | -3638.75 | 0 | 20.3155 | 20.253 | -30.122 | -30.1845 | 0
248.73 | 25.5 | 188.2344 | 1 | 30 | -0.73242 | 0.4 | 1.0781 | 6.7276 | 4.132 | 1.0043 | 1.0037 | 0 | 2425 | 1 | 1.0078 | 34.5 | 34.5 | 15.3184 | 1020 | -3638.75 | 0 | 20.3155 | 20.253 | -30.122 | -30.1845 | 0
248.7376 | 25.5 | 188.2344 | 1 | 30 | -0.73242 | 0.4 | 1.0781 | 6.7276 | 4.132 | 1.0043 | 1.0037 | 0 | 2425 | 1 | 1.0078 | 34.5 | 34.5 | 15.3184 | 1020 | -1078.75 | 0 | 20.3155 | 20.253 | -30.122 | -30.1845 | 0
248.7456 | 25.5 | 188.2344 | 1 | 30 | -0.73242 | 0.4 | 1.0781 | 6.7276 | 4.132 | 1.0043 | 1.0037 | 0 | 2425 | 1 | 1.0078 | 34.5 | 34.5 | 15.3184 | 1020 | -1078.75 | 0 | 20.253 | 20.378 | -29.997 | -30.0595 | 0
248.7536 | 25.5 | 188.2063 | 1 | 29 | -0.73242 | 0.4 | 1.0781 | 6.7276 | 4.132 | 1.0043 | 1.0037 | 0 | 2425 | 1 | 1.0078 | 34.5 | 34.5 | 15.3184 | 1020 | -1078.75 | 0 | 20.253 | 20.378 | -29.997 | -30.0595 | 0
248.7615 | 25.5 | 188.2063 | 1 | 29 | -0.73242 | 0.40784 | 1.0781 | 6.729 | 4.115 | 1.0043 | 1.0037 | 0 | 2425 | 1 | 1.0078 | 34.5 | 34.5 | 15.3184 | 1020 | -1078.75 | 0 | 20.253 | 20.378 | -29.997 | -30.0595 | 0
248.77 | 25.5 | 188.2063 | 1 | 29 | -0.73242 | 0.40784 | 1.0781 | 6.729 | 4.115 | 1.0024 | 1.002 | 0 | 2425 | 1 | 1.0078 | 34.5 | 34.5 | 15.3184 | 1020 | -1078.75 | 0 | 20.253 | 20.378 | -29.997 | -30.0595 | 0
248.7776 | 25.5 | 188.2063 | 1 | 29 | -0.73242 | 0.40784 | 1.0781 | 6.729 | 4.115 | 1.0024 | 1.002 | 0 | 2437 | 1 | 1.0078 | 34.5 | 34.25 | 15.3223 | 1020 | -1078.75 | 0 | 20.253 | 20.378 | -29.997 | -30.0595 | 0
248.7856 | 25.5 | 188.2063 | 1 | 29 | -0.73242 | 0.40784 | 1.0781 | 6.729 | 4.115 | 1.0024 | 1.002 | 0 | 2437 | 1 | 1.0078 | 34.5 | 34.25 | 15.3223 | 1020 | 457.5 | 0 | 20.3155 | 20.4405 | -29.997 | -30.0595 | 0
248.7936 | 25.5 | 188.2063 | 1 | 29 | -0.73242 | 0.40784 | 1.0781 | 6.729 | 4.115 | 1.0024 | 1.002 | 0 | 2437 | 1 | 1.0078 | 34.5 | 34.25 | 15.3223 | 1020 | 457.5 | 0 | 20.3155 | 20.4405 | -29.997 | -30.0595 | 0
248.8016 | 25.5 | 188.2063 | 1 | 29 | -0.73242 | 0.40784 | 1.0781 | 6.729 | 4.115 | 1.0024 | 1.002 | 0 | 2437 | 1 | 1.0078 | 34.5 | 34.25 | 15.3223 | 1020 | 457.5 | 0 | 20.3155 | 20.4405 | -29.997 | -30.0595 | 0
248.81 | 25.5 | 188.2063 | 1 | 29 | -0.73242 | 0.40784 | 1.0781 | 6.5028 | 4.0485 | 1.0024 | 1.002 | 0 | 2437 | 1 | 1.0078 | 34.5 | 34.25 | 15.3223 | 1020 | 457.5 | 0 | 20.3155 | 20.4405 | -29.997 | -30.0595 | 0
248.8176 | 25.5 | 188.2063 | 1 | 29 | -0.73242 | 0.40784 | 1.0781 | 6.5028 | 4.0485 | 1.0024 | 1.002 | 0 | 2440.5 | 1 | 1.0078 | 34.5 | 34.25 | 15.3223 | 1020 | 457.5 | 0 | 20.3155 | 20.4405 | -29.997 | -30.0595 | 0
248.8258 | 25.5 | 188.2063 | 1 | 29 | -0.73242 | 0.40784 | 1.0781 | 6.5028 | 4.0485 | 1.0024 | 1.002 | 0 | 2440.5 | 1 | 1.0078 | 34.5 | 34.25 | 15.3711 | 1020 | 1865.5 | 0 | 20.3155 | 20.4405 | -29.997 | -30.0595 | 0
248.8336 | 25.5 | 188.2063 | 1 | 29 | -0.73242 | 0.40784 | 1.0781 | 6.5028 | 4.0485 | 1.0024 | 1.002 | 0 | 2440.5 | 1 | 1.0078 | 34.5 | 34.25 | 15.3711 | 1020 | 1865.5 | 0 | 20.1905 | 20.128 | -29.9345 | -30.122 | 0
248.8416 | 25.5 | 188.2063 | 1 | 29 | -0.73242 | 0.40784 | 1.0781 | 6.5028 | 4.0485 | 1.0024 | 1.002 | 0 | 2440.5 | 1 | 1.0078 | 34.5 | 34.25 | 15.3711 | 1020 | 1865.5 | 0 | 20.1905 | 20.128 | -29.9345 | -30.122 | 0
248.85 | 25.5 | 188.2063 | 1 | 29 | -0.73242 | 0.40784 | 1.0781 | 6.6549 | 4.132 | 1.0024 | 1.002 | 0 | 2440.5 | 1 | 1.0078 | 34.5 | 34.25 | 15.3711 | 1020 | 1865.5 | 0 | 20.1905 | 20.128 | -29.9345 | -30.122 | 0
248.8577 | 25.5 | 188.2063 | 1 | 29 | -0.73242 | 0.40784 | 1.0781 | 6.6549 | 4.132 | 1.0024 | 0.99794 | 0 | 2440.5 | 1 | 1.0078 | 34 | 34.25 | 15.3711 | 1020 | 1865.5 | 0 | 20.1905 | 20.128 | -29.9345 | -30.122 | 0
248.8657 | 25.5 | 188.2063 | 1 | 29 | -0.73242 | 0.40784 | 1.0781 | 6.6549 | 4.132 | 1.0024 | 0.99794 | 0 | 2441.75 | 1 | 1.0078 | 34 | 34.5 | 15.4062 | 1020 | 1865.5 | 0 | 20.1905 | 20.128 | -29.9345 | -30.122 | 0
248.8743 | 25.5 | 188.2063 | 1 | 29 | -0.73242 | 0.40784 | 1.0781 | 6.6549 | 4.132 | 1.0024 | 0.99794 | 0 | 2441.75 | 1 | 1.0078 | 34 | 34.5 | 15.4062 | 1020 | 3209.5 | 0 | 20.0655 | 20.0655 | -29.9345 | -30.122 | 0
248.8817 | 25.5 | 188.2063 | 1 | 29 | -0.73242 | 0.40784 | 1.0781 | 6.6549 | 4.132 | 1.0024 | 0.99794 | 0 | 2441.75 | 1 | 1.0078 | 34 | 34.5 | 15.4062 | 1020 | 3209.5 | 0 | 20.0655 | 20.0655 | -29.997 | -29.8095 | 0
248.8898 | 25.5 | 188.15 | 1 | 29 | -1.2324 | 0.40392 | 1.0781 | 6.6549 | 4.132 | 1.0024 | 0.99794 | 0 | 2441.75 | 1 | 1.0078 | 34 | 34.5 | 15.4062 | 1020 | 3209.5 | 0 | 20.0655 | 20.0655 | -29.997 | -29.8095 | 0
248.8977 | 25.5 | 188.15 | 1 | 29 | -1.2324 | 0.40392 | 1.0781 | 6.7898 | 4.115 | 0.99517 | 0.99794 | 0 | 2441.75 | 1 | 1 | 34 | 34.5 | 15.4062 | 1020 | 3209.5 | 0 | 20.0655 | 20.0655 | -29.997 | -29.8095 | 0
248.9057 | 25.5 | 188.15 | 1 | 29 | -1.2324 | 0.40392 | 1.0781 | 6.7898 | 4.115 | 0.99517 | 0.99794 | 0 | 2448.5 | 1 | 1 | 34 | 34.5 | 15.4062 | 1020 | 3209.5 | 0 | 20.0655 | 20.0655 | -29.997 | -29.8095 | 0
248.9141 | 25.5 | 188.15 | 1 | 29 | -1.2324 | 0.40392 | 1.0781 | 6.7898 | 4.115 | 0.99517 | 0.99794 | 0 | 2448.5 | 1 | 1 | 34 | 35 | 15.4434 | 1020 | 4233.5 | 0 | 20.0655 | 20.0655 | -29.997 | -29.8095 | 0
248.9217 | 25.5 | 188.15 | 1 | 29 | -1.2324 | 0.40392 | 1.0781 | 6.7898 | 4.115 | 0.99517 | 0.99794 | 0 | 2448.5 | 1 | 1 | 34 | 35 | 15.4434 | 1020 | 4233.5 | 0 | 20.0655 | 20.1905 | -29.997 | -29.8095 | 0
248.9297 | 25.5 | 188.15 | 1 | 29 | -1.2324 | 0.40392 | 1.0781 | 6.7898 | 4.115 | 0.99517 | 0.99794 | 0 | 2448.5 | 1 | 1 | 34 | 35 | 15.4434 | 1020 | 4233.5 | 0 | 20.0655 | 20.1905 | -29.997 | -29.8095 | 0
248.9377 | 25.5 | 188.15 | 1 | 29 | -1.2324 | 0.40392 | 1.0781 | 6.7237 | 4.115 | 0.99517 | 0.99794 | 0 | 2448.5 | 1 | 1 | 34 | 35 | 15.4434 | 1020 | 4233.5 | 0 | 20.0655 | 20.1905 | -29.997 | -29.8095 | 0
248.9457 | 25.5 | 188.15 | 1 | 29 | -1.2324 | 0.40392 | 1.0781 | 6.7237 | 4.115 | 0.99517 | 0.99794 | 0 | 2448.5 | 1 | 1 | 34 | 35 | 15.4434 | 1020 | 4233.5 | 0 | 20.0655 | 20.1905 | -29.997 | -29.8095 | 0
248.954 | 25.5 | 188.15 | 1 | 29 | -1.2324 | 0.40392 | 1.0781 | 6.7237 | 4.115 | 0.99517 | 0.99794 | 0 | 2455.25 | 1 | 1 | 34 | 35 | 15.4434 | 1020 | 4233.5 | 0 | 20.0655 | 20.1905 | -29.997 | -29.8095 | 0
248.9618 | 25.5 | 188.15 | 1 | 29 | -1.2324 | 0.40392 | 1.0781 | 6.7237 | 4.115 | 0.99517 | 0.99794 | 0 | 2455.25 | 1 | 1 | 34 | 35 | 15.4434 | 1020 | 5065.5 | 0 | 20.128 | 19.9405 | -29.997 | -29.8095 | 0
248.9697 | 25.5 | 188.15 | 1 | 29 | -1.2324 | 0.40392 | 1.0781 | 6.7237 | 4.115 | 0.99517 | 0.99794 | 0 | 2455.25 | 1 | 1 | 34 | 35 | 15.4434 | 1020 | 5065.5 | 0 | 20.128 | 19.9405 | -30.0595 | -30.122 | 0
248.9783 | 25.5 | 188.0938 | 1 | 29 | -1.2324 | 0.40784 | 1.0703 | 6.7237 | 4.115 | 0.99517 | 0.99794 | 0 | 2455.25 | 1 | 1 | 34 | 35 | 15.4434 | 1020 | 5065.5 | 0 | 20.128 | 19.9405 | -30.0595 | -30.122 | 0
248.9859 | 25.5 | 188.0938 | 1 | 29 | -1.2324 | 0.40784 | 1.0703 | 6.7501 | 4.1493 | 0.99319 | 0.99794 | 0 | 2455.25 | 1 | 1 | 34 | 35 | 15.4434 | 1020 | 5065.5 | 0 | 20.128 | 19.9405 | -30.0595 | -30.122 | 0
248.9938 | 25.5 | 188.0938 | 1 | 29 | -1.2324 | 0.40784 | 1.0703 | 6.7501 | 4.1493 | 0.99319 | 0.99688 | 0 | 2457 | 1 | 1 | 35 | 35 | 15.4434 | 1020 | 5065.5 | 0 | 20.128 | 19.9405 | -30.0595 | -30.122 | 0
249.0018 | 25.5 | 188.0938 | 1 | 29 | -1.2324 | 0.40784 | 1.0703 | 6.7501 | 4.1493 | 0.99319 | 0.99688 | 0 | 2457 | 1 | 1 | 35 | 35 | 15.4434 | 1020 | 5449.5 | 0 | 20.128 | 19.9405 | -30.0595 | -30.122 | 0
249.0098 | 25.5 | 188.0938 | 1 | 29 | -1.2324 | 0.40784 | 1.0703 | 6.7501 | 4.1493 | 0.99319 | 0.99688 | 0 | 2457 | 1 | 1 | 35 | 35 | 15.4434 | 1020 | 5449.5 | 0 | 20.128 | 20.1905 | -30.122 | -30.122 | 0
249.0182 | 25.5 | 188.0938 | 1 | 29 | -1.2324 | 0.40784 | 1.0703 | 6.7501 | 4.1493 | 0.99319 | 0.99688 | 0 | 2457 | 1 | 1 | 35 | 35 | 15.4434 | 1020 | 5449.5 | 0 | 20.128 | 20.1905 | -30.122 | -30.122 | 0
249.0258 | 25.5 | 188.0938 | 1 | 29 | -1.2324 | 0.40784 | 1.0703 | 6.8705 | 4.1665 | 0.99319 | 0.99688 | 0 | 2457 | 1 | 1 | 35 | 35 | 15.4434 | 1020 | 5449.5 | 0 | 20.128 | 20.1905 | -30.122 | -30.122 | 0
249.0338 | 25.5 | 188.0938 | 1 | 29 | -1.2324 | 0.40784 | 1.0703 | 6.8705 | 4.1665 | 0.99319 | 0.99688 | 0 | 2457 | 1 | 1 | 35 | 35 | 15.4434 | 1020 | 5449.5 | 0 | 20.128 | 20.1905 | -30.122 | -30.122 | 0
249.0418 | 25.5 | 188.0938 | 1 | 29 | -1.2324 | 0.40784 | 1.0703 | 6.8705 | 4.1665 | 0.99319 | 0.99688 | 0 | 2460 | 1 | 1 | 35 | 35 | 15.4473 | 1020 | 5449.5 | 0 | 20.128 | 20.1905 | -30.122 | -30.122 | 0
249.0498 | 25.5 | 188.0938 | 1 | 29 | -1.2324 | 0.40784 | 1.0703 | 6.8705 | 4.1665 | 0.99319 | 0.99688 | 0 | 2460 | 1 | 1 | 35 | 35 | 15.4473 | 1020 | 5641.5 | 0 | 20.128 | 20.3155 | -30.122 | -30.122 | 0
249.0579 | 25.5 | 188.0938 | 1 | 29 | -1.2324 | 0.40784 | 1.0703 | 6.8705 | 4.1665 | 0.99319 | 0.99688 | 0 | 2460 | 1 | 1 | 35 | 35 | 15.4473 | 1020 | 5641.5 | 0 | 20.128 | 20.3155 | -30.1845 | -29.872 | 0
249.0658 | 25.5 | 188.0656 | 1 | 29 | -1.2324 | 0.41176 | 1.0703 | 6.8705 | 4.1665 | 0.99319 | 0.99688 | 0 | 2460 | 1 | 1 | 35 | 35 | 15.4473 | 1020 | 5641.5 | 0 | 20.128 | 20.3155 | -30.1845 | -29.872 | 0
249.0745 | 25.5 | 188.0656 | 1 | 29 | -1.2324 | 0.41176 | 1.0703 | 6.688 | 4.0815 | 1.0036 | 0.99688 | 0 | 2460 | 1 | 1.0078 | 35 | 35 | 15.4473 | 1020 | 5641.5 | 0 | 20.128 | 20.3155 | -30.1845 | -29.872 | 0
249.0824 | 25.5 | 188.0656 | 1 | 29 | -1.2324 | 0.41176 | 1.0703 | 6.688 | 4.0815 | 1.0036 | 1.0062 | 0 | 2461 | 1 | 1.0078 | 35 | 35 | 15.4473 | 1020 | 5641.5 | 0 | 20.128 | 20.3155 | -30.1845 | -29.872 | 0
249.0898 | 25.5 | 188.0656 | 1 | 29 | -1.2324 | 0.41176 | 1.0703 | 6.688 | 4.0815 | 1.0036 | 1.0062 | 0 | 2461 | 1 | 1.0078 | 35 | 34.75 | 15.4629 | 1020 | 6281.5 | 0 | 20.128 | 20.3155 | -30.1845 | -29.872 | 0
249.0978 | 25.5 | 188.0656 | 1 | 29 | -1.2324 | 0.41176 | 1.0703 | 6.688 | 4.0815 | 1.0036 | 1.0062 | 0 | 2461 | 1 | 1.0078 | 35 | 34.75 | 15.4629 | 1020 | 6281.5 | 0 | 20.253 | 20.1905 | -29.9345 | -30.122 | 0
249.1064 | 25.5 | 188.0656 | 1 | 29 | -1.2324 | 0.41176 | 1.0703 | 6.688 | 4.0815 | 1.0036 | 1.0062 | 0 | 2461 | 1 | 1.0078 | 35 | 34.75 | 15.4629 | 1020 | 6281.5 | 0 | 20.253 | 20.1905 | -29.9345 | -30.122 | 0
249.1138 | 25.5 | 188.0656 | 1 | 29 | -1.2324 | 0.41176 | 1.0703 | 6.8057 | 4.1493 | 1.0036 | 1.0062 | 0 | 2461 | 1 | 1.0078 | 35 | 34.75 | 15.4629 | 1020 | 6281.5 | 0 | 20.253 | 20.1905 | -29.9345 | -30.122 | 0
249.122 | 25.5 | 188.0656 | 1 | 29 | -1.2324 | 0.41176 | 1.0703 | 6.8057 | 4.1493 | 1.0036 | 1.0062 | 0 | 2461 | 1 | 1.0078 | 35 | 34.75 | 15.4629 | 1020 | 6281.5 | 0 | 20.253 | 20.1905 | -29.9345 | -30.122 | 0
249.1299 | 25.5 | 188.0656 | 1 | 29 | -1.2324 | 0.41176 | 1.0703 | 6.8057 | 4.1493 | 1.0036 | 1.0062 | 0 | 2456 | 1 | 1.0078 | 35 | 34.75 | 15.4629 | 1020 | 6281.5 | 0 | 20.253 | 20.1905 | -29.9345 | -30.122 | 0
249.1379 | 25.5 | 188.0656 | 1 | 29 | -1.2324 | 0.41176 | 1.0703 | 6.8057 | 4.1493 | 1.0036 | 1.0062 | 0 | 2456 | 1 | 1.0078 | 35 | 34.75 | 15.4629 | 1020 | 7177.5 | 0 | 20.1905 | 20.0655 | -29.9345 | -30.122 | 0
249.1463 | 25.5 | 188.0656 | 1 | 29 | -1.2324 | 0.41176 | 1.0703 | 6.8057 | 4.1493 | 1.0036 | 1.0062 | 0 | 2456 | 1 | 1.0078 | 35 | 34.75 | 15.4629 | 1020 | 7177.5 | 0 | 20.1905 | 20.0655 | -29.997 | -29.997 | 0
249.1539 | 25.5 | 188.0094 | 1 | 29 | -1.2324 | 0.41176 | 1.0703 | 6.8057 | 4.1493 | 1.0036 | 1.0062 | 0 | 2456 | 1 | 1.0078 | 35 | 34.75 | 15.4629 | 1020 | 7177.5 | 0 | 20.1905 | 20.0655 | -29.997 | -29.997 | 0
249.1673 | 25.5 | 188.0094 | 1 | 29 | -1.2324 | 0.41176 | 1.0703 | 6.7858 | 4.132 | 1.0078 | 1.0062 | 0 | 2456 | 1 | 1.0078 | 35 | 34.75 | 15.4629 | 1020 | 7177.5 | 0 | 20.1905 | 20.0655 | -29.997 | -29.997 | 0
249.1727 | 25.5 | 188.0094 | 1 | 29 | -1.2324 | 0.41176 | 1.0703 | 6.7858 | 4.132 | 1.0078 | 1.0094 | 0 | 2459 | 1 | 1.0078 | 34.5 | 34.75 | 15.4629 | 1020 | 7177.5 | 0 | 20.1905 | 20.0655 | -29.997 | -29.997 | 0
249.1792 | 25.5 | 188.0094 | 1 | 29 | -1.2324 | 0.41176 | 1.0703 | 6.7858 | 4.132 | 1.0078 | 1.0094 | 0 | 2459 | 1 | 1.0078 | 34.5 | 34.75 | 15.5078 | 1020 | 7753.5 | 0 | 20.1905 | 20.0655 | -29.997 | -29.997 | 0
249.1861 | 25.5 | 188.0094 | 1 | 29 | -1.2324 | 0.41176 | 1.0703 | 6.7858 | 4.132 | 1.0078 | 1.0094 | 0 | 2459 | 1 | 1.0078 | 34.5 | 34.75 | 15.5078 | 1020 | 7753.5 | 0 | 20.0655 | 20.1905 | -29.747 | -29.6845 | 0
249.1939 | 25.5 | 188.0094 | 1 | 29 | -1.2324 | 0.41176 | 1.0703 | 6.7858 | 4.132 | 1.0078 | 1.0094 | 0 | 2459 | 1 | 1.0078 | 34.5 | 34.75 | 15.5078 | 1020 | 7753.5 | 0 | 20.0655 | 20.1905 | -29.747 | -29.6845 | 0
249.2019 | 25.5 | 188.0094 | 1 | 29 | -1.2324 | 0.41176 | 1.0703 | 6.7832 | 4.132 | 1.0078 | 1.0094 | 0 | 2459 | 1 | 1.0078 | 34.5 | 34.75 | 15.5078 | 1020 | 7753.5 | 0 | 20.0655 | 20.1905 | -29.747 | -29.6845 | 0
249.2152 | 25.5 | 188.0094 | 1 | 29 | -1.2324 | 0.41176 | 1.0703 | 6.7832 | 4.132 | 1.0078 | 1.0094 | 0 | 2459 | 1 | 1.0078 | 34.5 | 34.75 | 15.5078 | 1020 | 7753.5 | 0 | 20.0655 | 20.1905 | -29.747 | -29.6845 | 0
249.2212 | 25.5 | 188.0094 | 1 | 29 | -1.2324 | 0.41176 | 1.0703 | 6.7832 | 4.132 | 1.0078 | 1.0094 | 0 | 2463.25 | 1 | 1.0078 | 34.5 | 34.75 | 15.5625 | 1020 | 7753.5 | 0 | 20.0655 | 20.1905 | -29.747 | -29.6845 | 0
249.2273 | 25.5 | 188.0094 | 1 | 29 | -1.2324 | 0.41176 | 1.0703 | 6.7832 | 4.132 | 1.0078 | 1.0094 | 0 | 2463.25 | 1 | 1.0078 | 34.5 | 34.75 | 15.5625 | 1020 | 8009.5 | 0 | 20.003 | 20.003 | -29.747 | -29.6845 | 0
249.2345 | 25.5 | 188.0094 | 1 | 29 | -1.2324 | 0.41176 | 1.0703 | 6.7832 | 4.132 | 1.0078 | 1.0094 | 0 | 2463.25 | 1 | 1.0078 | 34.5 | 34.75 | 15.5625 | 1020 | 8009.5 | 0 | 20.003 | 20.003 | -29.747 | -29.5595 | 0
249.2419 | 26.5 | 188.0094 | 1 | 29 | -1.2324 | 0.41176 | 1.0703 | 6.7832 | 4.132 | 1.0078 | 1.0094 | 0 | 2463.25 | 1 | 1.0078 | 34.5 | 34.75 | 15.5625 | 1020 | 8009.5 | 0 | 20.003 | 20.003 | -29.747 | -29.5595 | 0
249.2499 | 26.5 | 188.0094 | 1 | 29 | -1.2324 | 0.41176 | 1.0703 | 6.8917 | 4.1493 | 1.0078 | 1.0094 | 0 | 2463.25 | 1 | 1.0078 | 34.5 | 34.75 | 15.5625 | 1020 | 8009.5 | 0 | 20.003 | 20.003 | -29.747 | -29.5595 | 0
249.258 | 26.5 | 188.0094 | 1 | 29 | -1.2324 | 0.41176 | 1.0703 | 6.8917 | 4.1493 | 1.0078 | 1.0094 | 0 | 2467.75 | 1 | 1.0078 | 34.5 | 34.75 | 15.5625 | 1020 | 8009.5 | 0 | 20.003 | 20.003 | -29.747 | -29.5595 | 0
249.2665 | 26.5 | 188.0094 | 1 | 29 | -1.2324 | 0.41176 | 1.0703 | 6.8917 | 4.1493 | 1.0078 | 1.0094 | 0 | 2467.75 | 1 | 1.0078 | 34.5 | 34.5 | 15.752 | 1020 | -7542.5 | 0 | 20.003 | 20.003 | -29.747 | -29.5595 | 0
249.2743 | 26.5 | 188.0094 | 1 | 29 | -1.2324 | 0.41176 | 1.0703 | 6.8917 | 4.1493 | 1.0078 | 1.0094 | 0 | 2467.75 | 1 | 1.0078 | 34.5 | 34.5 | 15.752 | 1020 | -7542.5 | 0 | 19.878 | 19.8155 | -29.8095 | -29.6845 | 0
249.2819 | 27 | 187.9812 | 1 | 29 | -1.2324 | 0.41176 | 1.0703 | 6.8917 | 4.1493 | 1.0078 | 1.0094 | 0 | 2467.75 | 1 | 1.0078 | 34.5 | 34.5 | 15.752 | 1020 | -7542.5 | 0 | 19.878 | 19.8155 | -29.8095 | -29.6845 | 0
249.2899 | 27 | 187.9812 | 1 | 29 | -1.7324 | 0.41176 | 1.0703 | 7.0067 | 4.184 | 1.0078 | 1.0094 | 0 | 2467.75 | 1 | 1.0078 | 34.5 | 34.5 | 15.752 | 1020 | -7542.5 | 0 | 19.878 | 19.8155 | -29.8095 | -29.6845 | 0
249.2983 | 27 | 187.9812 | 1 | 29 | -1.7324 | 0.41176 | 1.0703 | 7.0067 | 4.184 | 0.99993 | 1.0171 | 0 | 2467.75 | 1 | 1.0078 | 34.5 | 34.5 | 15.752 | 1020 | -7542.5 | 0 | 19.878 | 19.8155 | -29.8095 | -29.6845 | 0
249.306 | 27 | 187.9812 | 1 | 29 | -1.7324 | 0.41176 | 1.0703 | 7.0067 | 4.184 | 0.99993 | 1.0171 | 0 | 2465.25 | 1 | 1.0078 | 34.5 | 35 | 16.1777 | 1020 | -7542.5 | 0 | 19.878 | 19.8155 | -29.8095 | -29.6845 | 0
249.314 | 27 | 187.9812 | 1 | 29 | -1.7324 | 0.41176 | 1.0703 | 7.0067 | 4.184 | 0.99993 | 1.0171 | 0 | 2465.25 | 1 | 1.0078 | 34.5 | 35 | 16.1777 | 1020 | -7414.5 | 0 | 19.8155 | 19.9405 | -29.8095 | -29.6845 | 0
249.322 | 27 | 187.9812 | 1 | 29 | -1.7324 | 0.41176 | 1.0703 | 7.0067 | 4.184 | 0.99993 | 1.0171 | 0 | 2465.25 | 1 | 1.0078 | 34.5 | 35 | 16.1777 | 1020 | -7414.5 | 0 | 19.8155 | 19.9405 | -29.747 | -29.747 | 0
249.33 | 31 | 187.9812 | 1 | 29 | -1.7324 | 0.41176 | 1.0703 | 7.0067 | 4.184 | 0.99993 | 1.0171 | 0 | 2465.25 | 1 | 1.0078 | 34.5 | 35 | 16.1777 | 1020 | -7414.5 | 0 | 19.8155 | 19.9405 | -29.747 | -29.747 | 0
249.338 | 31 | 187.9812 | 1 | 29 | -1.7324 | 0.41176 | 1.0703 | 7.3996 | 4.3668 | 0.99993 | 1.0171 | 0 | 2465.25 | 1 | 1.0078 | 34.5 | 35 | 16.1777 | 1020 | -7414.5 | 0 | 19.8155 | 19.9405 | -29.747 | -29.747 | 0
249.346 | 31 | 187.9812 | 1 | 29 | -1.7324 | 0.41176 | 1.0703 | 7.3996 | 4.3668 | 0.99993 | 1.0171 | 0 | 2472.75 | 1 | 1.0078 | 34.5 | 35 | 16.1777 | 1020 | -7414.5 | 0 | 19.8155 | 19.9405 | -29.747 | -29.747 | 0
249.354 | 31 | 187.9812 | 1 | 29 | -1.7324 | 0.41176 | 1.0703 | 7.3996 | 4.3668 | 0.99993 | 1.0171 | 0 | 2472.75 | 1 | 1.0078 | 34.5 | 35 | 18.0332 | 1020 | -5622.5 | 0 | 19.8155 | 19.9405 | -29.747 | -29.747 | 0
249.3623 | 31 | 187.9812 | 1 | 29 | -1.7324 | 0.41176 | 1.0703 | 7.3996 | 4.3668 | 0.99993 | 1.0171 | 0 | 2472.75 | 1 | 1.0078 | 34.5 | 35 | 18.0332 | 1020 | -5622.5 | 0 | 19.753 | 19.9405 | -29.997 | -29.5595 | 0
249.3701 | 41.5 | 187.925 | 1 | 29 | -1.7324 | 0.41176 | 1.0703 | 7.3996 | 4.3668 | 0.99993 | 1.0171 | 0 | 2472.75 | 1 | 1.0078 | 34.5 | 35 | 18.0332 | 1020 | -5622.5 | 0 | 19.753 | 19.9405 | -29.997 | -29.5595 | 0
249.3781 | 41.5 | 187.925 | 1 | 29 | -1.707 | 0.4549 | 1.0547 | 9.4367 | 4.8075 | 0.99993 | 1.0171 | 0 | 2472.75 | 1 | 1.0078 | 34.5 | 35 | 18.0332 | 1020 | -5622.5 | 0 | 19.753 | 19.9405 | -29.997 | -29.5595 | 0
249.3864 | 41.5 | 187.925 | 1 | 29 | -1.707 | 0.4549 | 1.0547 | 9.4367 | 4.8075 | 0.99663 | 1.0065 | 0 | 2472.75 | 1 | 1.0078 | 35 | 35 | 18.0332 | 1020 | -5622.5 | 0 | 19.753 | 19.9405 | -29.997 | -29.5595 | 0
249.3941 | 41.5 | 187.925 | 1 | 29 | -1.707 | 0.4549 | 1.0547 | 9.4367 | 4.8075 | 0.99663 | 1.0065 | 0 | 2493.25 | 1 | 1.0078 | 35 | 26.75 | 21.3477 | 1020 | -5622.5 | 0 | 19.753 | 19.9405 | -29.997 | -29.5595 | 0
249.4021 | 41.5 | 187.925 | 1 | 29 | -1.707 | 0.4549 | 1.0547 | 9.4367 | 4.8075 | 0.99663 | 1.0065 | 0 | 2493.25 | 1 | 1.0078 | 35 | 26.75 | 21.3477 | 1020 | -1462.5 | 0 | 19.9405 | 19.8155 | -29.997 | -29.5595 | 0
249.4117 | 41.5 | 187.925 | 1 | 29 | -1.707 | 0.4549 | 1.0547 | 9.4367 | 4.8075 | 0.99663 | 1.0065 | 0 | 2493.25 | 1 | 1.0078 | 35 | 26.75 | 21.3477 | 1020 | -1462.5 | 0 | 19.9405 | 19.8155 | -30.122 | -30.122 | 0
249.418 | 55.5 | 187.925 | 1 | 29 | 0 | 0.4549 | 1.0547 | 9.4367 | 4.8075 | 0.99663 | 1.0065 | 0 | 2493.25 | 1 | 1.0078 | 35 | 26.75 | 21.3477 | 1020 | -1462.5 | 0 | 19.9405 | 19.8155 | -30.122 | -30.122 | 0
249.4261 | 55.5 | 187.925 | 1 | 29 | 0 | 0.4549 | 1.0547 | 11.7833 | 5.2083 | 0.99663 | 1.0065 | 0 | 2493.25 | 1 | 1.0156 | 35 | 26.75 | 21.3477 | 1020 | -1462.5 | 0 | 19.9405 | 19.8155 | -30.122 | -30.122 | 0
249.4341 | 55.5 | 187.925 | 1 | 29 | 0 | 0.4549 | 1.0547 | 11.7833 | 5.2083 | 0.99663 | 1.0065 | 0 | 2554.25 | 1 | 1.0156 | 35 | 26.75 | 21.3477 | 1020 | -1462.5 | 0 | 19.9405 | 19.8155 | -30.122 | -30.122 | 0
249.4425 | 55.5 | 187.925 | 1 | 29 | 0 | 0.4549 | 1.0547 | 11.7833 | 5.2083 | 0.99663 | 1.0065 | 0 | 2554.25 | 1 | 1.0156 | 35 | 23.25 | 26.6211 | 1020 | -4918.25 | 0 | 19.9405 | 19.8155 | -30.122 | -30.122 | 0
249.45 | 55.5 | 187.925 | 1 | 29 | 0 | 0.4549 | 1.0547 | 11.7833 | 5.2083 | 0.99663 | 1.0065 | 0 | 2554.25 | 1 | 1.0156 | 35 | 23.25 | 26.6211 | 1020 | -4918.25 | 0 | 19.3155 | 19.128 | -32.3095 | -32.872 | 0
249.458 | 77.5 | 187.8687 | 1 | 29 | 0 | 0.4549 | 1.0547 | 11.7833 | 5.2083 | 0.99663 | 1.0065 | 0 | 2554.25 | 1 | 1.0156 | 35 | 23.25 | 26.6211 | 1020 | -4918.25 | 0 | 19.3155 | 19.128 | -32.3095 | -32.872 | 0
249.4661 | 77.5 | 187.8687 | 1 | 29 | 0 | 0.72157 | 0.99219 | 17.0717 | 5.8823 | 0.99663 | 1.0065 | 0 | 2554.25 | 1 | 1.0156 | 35 | 23.25 | 26.6211 | 1020 | -4918.25 | 0 | 19.3155 | 19.128 | -32.3095 | -32.872 | 0
249.4741 | 77.5 | 187.8687 | 1 | 29 | 0 | 0.72157 | 0.99219 | 17.0717 | 5.8823 | 1.0155 | 1.0319 | 0 | 2554.25 | 1 | 1.0078 | 25 | 23.25 | 26.6211 | 1020 | -4918.25 | 0 | 19.3155 | 19.128 | -32.3095 | -32.872 | 0
249.4825 | 77.5 | 187.8687 | 1 | 29 | 0 | 0.72157 | 0.99219 | 17.0717 | 5.8823 | 1.0155 | 1.0319 | 0 | 2668 | 1 | 1.0078 | 25 | 19.25 | 35.4531 | 1020 | -4918.25 | 0 | 19.3155 | 19.128 | -32.3095 | -32.872 | 0
249.4907 | 77.5 | 187.8687 | 1 | 29 | 0 | 0.72157 | 0.99219 | 17.0717 | 5.8823 | 1.0155 | 1.0319 | 0 | 2668 | 1 | 1.0078 | 25 | 19.25 | 35.4531 | 1020 | 2250.25 | 0 | 18.253 | 18.0655 | -32.3095 | -32.872 | 0
249.4981 | 77.5 | 187.8687 | 1 | 29 | 0 | 0.72157 | 0.99219 | 17.0717 | 5.8823 | 1.0155 | 1.0319 | 0 | 2668 | 1 | 1.0078 | 25 | 19.25 | 35.4531 | 1020 | 2250.25 | 0 | 18.253 | 18.0655 | -35.1845 | -36.6845 | 0
249.5084 | 90.5 | 187.8687 | 1 | 29 | 0 | 0.72157 | 0.99219 | 17.0717 | 5.8823 | 1.0155 | 1.0319 | 0 | 2668 | 1 | 1.0078 | 25 | 19.25 | 35.4531 | 1020 | 2250.25 | 0 | 18.253 | 18.0655 | -35.1845 | -36.6845 | 0
249.5146 | 90.5 | 187.8687 | 1 | 29 | 0 | 0.72157 | 0.99219 | 18.7133 | 5.988 | 1.0155 | 1.0319 | 0 | 2668 | 1.0078 | 1.0078 | 25 | 19.25 | 35.4531 | 1020 | 2250.25 | 0 | 18.253 | 18.0655 | -35.1845 | -36.6845 | 0
249.5227 | 90.5 | 187.8687 | 1 | 29 | 0 | 0.72157 | 0.99219 | 18.7133 | 5.988 | 1.0155 | 1.0319 | 42 | 2848.25 | 1.0078 | 1.0078 | 25 | 19.25 | 35.4531 | 1020 | 2250.25 | 0 | 18.253 | 18.0655 | -35.1845 | -36.6845 | 0
249.5317 | 90.5 | 187.8687 | 1 | 29 | 0 | 0.72157 | 0.99219 | 18.7133 | 5.988 | 1.0155 | 1.0319 | 42 | 2848.25 | 1.0078 | 1.0078 | 25 | 21.25 | 68.9863 | 1020 | -4022 | 0 | 18.253 | 18.0655 | -35.1845 | -36.6845 | 0
249.5392 | 90.5 | 187.8687 | 1 | 29 | 0 | 0.72157 | 0.99219 | 18.7133 | 5.988 | 1.0155 | 1.0319 | 42 | 2848.25 | 1.0078 | 1.0078 | 25 | 21.25 | 68.9863 | 1020 | -4022 | 0 | 17.8155 | 17.4405 | -37.9345 | -39.3095 | 0
249.5462 | 99.5 | 187.8125 | 1 | 29 | 0 | 0.72157 | 0.99219 | 18.7133 | 5.988 | 1.0155 | 1.0319 | 42 | 2848.25 | 1.0078 | 1.0078 | 25 | 21.25 | 68.9863 | 1020 | -4022 | 0 | 17.8155 | 17.4405 | -37.9345 | -39.3095 | 0
249.5541 | 99.5 | 187.8125 | 1 | 29 | 0 | 0.9098 | 0.99219 | 21.085 | 6.25 | 1.0155 | 1.0319 | 42 | 2848.25 | 1.0078 | 1.0078 | 25 | 21.25 | 68.9863 | 1020 | -4022 | 0 | 17.8155 | 17.4405 | -37.9345 | -39.3095 | 0
249.5622 | 99.5 | 187.8125 | 1 | 29 | 0 | 0.9098 | 0.99219 | 21.085 | 6.25 | 1.0203 | 1.0195 | 42 | 2848.25 | 1.0078 | 1.0078 | 11.5 | 21.25 | 68.9863 | 1020 | -4022 | 0 | 17.8155 | 17.4405 | -37.9345 | -39.3095 | 0
249.5701 | 99.5 | 187.8125 | 1 | 29 | 0 | 0.9098 | 0.99219 | 21.085 | 6.25 | 1.0203 | 1.0195 | 79.75 | 2969.5 | 1.0078 | 1.0078 | 11.5 | 18 | 79.9121 | 1020 | -4022 | 0 | 17.8155 | 17.4405 | -37.9345 | -39.3095 | 0
249.5812 | 99.5 | 187.8125 | 1 | 29 | 0 | 0.9098 | 0.99219 | 21.085 | 6.25 | 1.0203 | 1.0195 | 79.75 | 2969.5 | 1.0078 | 1.0078 | 11.5 | 18 | 79.9121 | 1020 | -2294 | 0 | 17.628 | 17.253 | -37.9345 | -39.3095 | 0
249.5869 | 99.5 | 187.8125 | 1 | 29 | 0 | 0.9098 | 0.99219 | 21.085 | 6.25 | 1.0203 | 1.0195 | 79.75 | 2969.5 | 1.0078 | 1.0078 | 11.5 | 18 | 79.9121 | 1020 | -2294 | 0 | 17.628 | 17.253 | -39.872 | -40.9345 | 1.6699
249.5941 | 99.5 | 187.8125 | 1 | 29 | 0 | 0.9098 | 0.99219 | 21.085 | 6.25 | 1.0203 | 1.0195 | 79.75 | 2969.5 | 1.0078 | 1.0078 | 11.5 | 18 | 79.9121 | 1020 | -2294 | 0 | 17.628 | 17.253 | -39.872 | -40.9345 | 1.6699
249.6022 | 99.5 | 187.8125 | 1 | 29 | 0 | 0.9098 | 0.99219 | 20.7385 | 6.1728 | 1.0203 | 1.0195 | 79.75 | 2969.5 | 1.0078 | 1.0156 | 11.5 | 18 | 79.9121 | 1020 | -2294 | 0 | 17.628 | 17.253 | -39.872 | -40.9345 | 1.6699
249.6119 | 99.5 | 187.8125 | 1 | 29 | 0 | 0.9098 | 0.99219 | 20.7385 | 6.1728 | 1.0203 | 1.0195 | 102 | 3137.25 | 1.0078 | 1.0156 | 11.5 | 18 | 79.9121 | 1020 | -2294 | 0 | 17.628 | 17.253 | -39.872 | -40.9345 | 1.6699
249.6182 | 99.5 | 187.8125 | 1 | 29 | 0 | 0.9098 | 0.99219 | 20.7385 | 6.1728 | 1.0203 | 1.0195 | 102 | 3137.25 | 1.0078 | 1.0156 | 11.5 | 17.5 | 81.6484 | 1020 | -3125.75 | 0 | 17.628 | 17.253 | -39.872 | -40.9345 | 1.6699
249.6273 | 99.5 | 187.8125 | 1 | 29 | 0 | 0.9098 | 0.99219 | 20.7385 | 6.1728 | 1.0203 | 1.0195 | 102 | 3137.25 | 1.0078 | 1.0156 | 11.5 | 17.5 | 81.6484 | 1020 | -3125.75 | 0 | 17.8155 | 17.6905 | -41.4345 | -41.3095 | 1.6699
249.6342 | 99.5 | 187.8125 | 1 | 29 | 0 | 0.9098 | 0.99219 | 20.7385 | 6.1728 | 1.0203 | 1.0195 | 102 | 3137.25 | 1.0078 | 1.0156 | 11.5 | 17.5 | 81.6484 | 1020 | -3125.75 | 0 | 17.8155 | 17.6905 | -41.4345 | -41.3095 | 2.1651
249.6428 | 99.5 | 187.8125 | 1 | 29 | 0 | 0.9098 | 0.99219 | 23.3734 | 6.5358 | 1.0203 | 1.0195 | 102 | 3137.25 | 1.0078 | 1.0156 | 11.5 | 17.5 | 81.6484 | 1020 | -3125.75 | 0 | 17.8155 | 17.6905 | -41.4345 | -41.3095 | 2.1651
249.6502 | 99.5 | 187.8125 | 1 | 29 | 0 | 0.9098 | 0.99219 | 23.3734 | 6.5358 | 1.0203 | 1.0195 | 102 | 3137.25 | 1.0078 | 1.0312 | 11.5 | 17.5 | 81.6484 | 1020 | -3125.75 | 0 | 17.8155 | 17.6905 | -41.4345 | -41.3095 | 2.1651
249.6583 | 99.5 | 187.8125 | 1 | 29 | 0 | 0.9098 | 0.99219 | 23.3734 | 6.5358 | 1.0203 | 1.0195 | 137 | 3366 | 1.0078 | 1.0312 | 11.5 | 24.25 | 81.9883 | 1020 | -3125.75 | 0 | 17.8155 | 17.6905 | -41.4345 | -41.3095 | 2.1651
249.6669 | 99.5 | 187.8125 | 1 | 29 | 0 | 0.9098 | 0.99219 | 23.3734 | 6.5358 | 1.0203 | 1.0195 | 137 | 3366 | 1.0078 | 1.0312 | 11.5 | 24.25 | 81.9883 | 1020 | 5066.5 | 0 | 17.9405 | 17.8155 | -41.4345 | -41.3095 | 2.1651
249.6743 | 99.5 | 187.8125 | 1 | 29 | 0 | 0.9098 | 0.99219 | 23.3734 | 6.5358 | 1.0203 | 1.0195 | 137 | 3366 | 1.0078 | 1.0312 | 11.5 | 24.25 | 81.9883 | 1020 | 5066.5 | 0 | 17.9405 | 17.8155 | -41.747 | -41.747 | 3.2039
249.6823 | 99.5 | 187.7281 | 1 | 29 | 0 | 0.97255 | 1 | 23.3734 | 6.5358 | 1.0203 | 1.0195 | 137 | 3366 | 1.0078 | 1.0312 | 11.5 | 24.25 | 81.9883 | 1020 | 5066.5 | 0 | 17.9405 | 17.8155 | -41.747 | -41.747 | 3.2039
249.6902 | 99.5 | 187.7281 | 1 | 29 | 0 | 0.97255 | 1 | 25.7994 | 6.7113 | 0.99868 | 1.0195 | 137 | 3366 | 1.0078 | 1.0234 | 11.5 | 24.25 | 81.9883 | 1020 | 5066.5 | 0 | 17.9405 | 17.8155 | -41.747 | -41.747 | 3.2039
249.6985 | 99.5 | 187.7281 | 1 | 29 | 0 | 0.97255 | 1 | 25.7994 | 6.7113 | 0.99868 | 1.0675 | 221.75 | 3621.25 | 1.0078 | 1.0234 | 18 | 24.25 | 81.9883 | 1020 | 5066.5 | 0 | 17.9405 | 17.8155 | -41.747 | -41.747 | 3.2039
249.7066 | 99.5 | 187.7281 | 1 | 29 | 0 | 0.97255 | 1 | 25.7994 | 6.7113 | 0.99868 | 1.0675 | 221.75 | 3621.25 | 1.0078 | 1.0234 | 18 | 24.25 | 82 | 1020 | -5877.75 | 0 | 17.9405 | 17.8155 | -41.747 | -41.747 | 3.2039
249.7148 | 99.5 | 187.7281 | 1 | 29 | 0 | 0.97255 | 1 | 25.7994 | 6.7113 | 0.99868 | 1.0675 | 221.75 | 3621.25 | 1.0078 | 1.0234 | 18 | 24.25 | 82 | 1020 | -5877.75 | 0 | 18.128 | 17.9405 | -42.0595 | -41.8095 | 3.2039
249.7226 | 99.5 | 187.7281 | 1 | 29 | 0 | 0.97255 | 1 | 25.7994 | 6.7113 | 0.99868 | 1.0675 | 221.75 | 3621.25 | 1.0078 | 1.0234 | 18 | 24.25 | 82 | 1020 | -5877.75 | 0 | 18.128 | 17.9405 | -42.0595 | -41.8095 | 4.3884
249.7312 | 99.5 | 187.7281 | 1 | 29 | 0 | 0.97255 | 1 | 30.695 | 7.0423 | 0.99868 | 1.0675 | 221.75 | 3621.25 | 1.0156 | 1.0234 | 18 | 24.25 | 82 | 1020 | -5877.75 | 0 | 18.128 | 17.9405 | -42.0595 | -41.8095 | 4.3884
249.7401 | 99.5 | 187.7281 | 1 | 29 | 0 | 0.97255 | 1 | 30.695 | 7.0423 | 0.99868 | 1.0675 | 221.75 | 3621.25 | 1.0156 | 1.0234 | 18 | 24.25 | 82 | 1020 | -5877.75 | 0 | 18.128 | 17.9405 | -42.0595 | -41.8095 | 4.3884
249.7463 | 99.5 | 187.7281 | 1 | 29 | 0 | 0.97255 | 1 | 30.695 | 7.0423 | 0.99868 | 1.0675 | 271.25 | 3820.5 | 1.0156 | 1.0234 | 18 | 17 | 82 | 1020 | -5877.75 | 0 | 18.128 | 17.9405 | -42.0595 | -41.8095 | 4.3884
249.7543 | 99.5 | 187.7281 | 1 | 29 | 0 | 0.97255 | 1 | 30.695 | 7.0423 | 0.99868 | 1.0675 | 271.25 | 3820.5 | 1.0156 | 1.0234 | 18 | 17 | 82 | 1020 | -4405.75 | 0 | 18.4405 | 18.378 | -42.0595 | -41.8095 | 4.3884
249.7623 | 99.5 | 187.7281 | 1 | 29 | 0 | 0.97255 | 1 | 30.695 | 7.0423 | 0.99868 | 1.0675 | 271.25 | 3820.5 | 1.0156 | 1.0234 | 18 | 17 | 82 | 1020 | -4405.75 | 0 | 18.4405 | 18.378 | -42.372 | -42.0595 | 6.2477
249.7709 | 99.5 | 187.6719 | 1 | 29 | 0 | 1.1373 | 1 | 30.695 | 7.0423 | 0.99868 | 1.0675 | 271.25 | 3820.5 | 1.0156 | 1.0234 | 18 | 17 | 82 | 1020 | -4405.75 | 0 | 18.4405 | 18.378 | -42.372 | -42.0595 | 6.2477
249.7789 | 99.5 | 187.6719 | 1 | 29 | 0 | 1.1373 | 1 | 33.6144 | 7.2463 | 0.91849 | 1.0675 | 271.25 | 3820.5 | 1.0234 | 1.0234 | 18 | 17 | 82 | 1020 | -4405.75 | 0 | 18.4405 | 18.378 | -42.372 | -42.0595 | 6.2477
249.7863 | 99.5 | 187.6719 | 1 | 29 | 0 | 1.1373 | 1 | 33.6144 | 7.2463 | 0.91849 | 0.89498 | 307.75 | 4035.5 | 1.0234 | 1.0234 | 17.5 | 17 | 82 | 1020 | -4405.75 | 0 | 18.4405 | 18.378 | -42.372 | -42.0595 | 6.2477
249.7943 | 99.5 | 187.6719 | 1 | 29 | 0 | 1.1373 | 1 | 33.6144 | 7.2463 | 0.91849 | 0.89498 | 307.75 | 4035.5 | 1.0234 | 1.0234 | 17.5 | 19.25 | 82 | 1020 | 7178.5 | 0 | 18.4405 | 18.378 | -42.372 | -42.0595 | 6.2477
249.8027 | 99.5 | 187.6719 | 1 | 29 | 0 | 1.1373 | 1 | 33.6144 | 7.2463 | 0.91849 | 0.89498 | 307.75 | 4035.5 | 1.0234 | 1.0234 | 17.5 | 19.25 | 82 | 1020 | 7178.5 | 0 | 18.753 | 18.753 | -43.122 | -41.9345 | 6.2477
249.8113 | 99.5 | 187.6719 | 1 | 29 | 0 | 1.1373 | 1 | 33.6144 | 7.2463 | 0.91849 | 0.89498 | 307.75 | 4035.5 | 1.0234 | 1.0234 | 17.5 | 19.25 | 82 | 1020 | 7178.5 | 0 | 18.753 | 18.753 | -43.122 | -41.9345 | 6.8496
249.819 | 99.5 | 187.6719 | 1 | 29 | 0 | 1.1373 | 1 | 37.666 | 7.4625 | 0.91849 | 0.89498 | 307.75 | 4035.5 | 1.0234 | 1.0234 | 17.5 | 19.25 | 82 | 1020 | 7178.5 | 0 | 18.753 | 18.753 | -43.122 | -41.9345 | 6.8496
249.8264 | 99.5 | 187.6719 | 1 | 29 | 0 | 1.1373 | 1 | 37.666 | 7.4625 | 0.91849 | 0.89498 | 307.75 | 4035.5 | 1.0234 | 1.0234 | 17.5 | 19.25 | 82 | 1020 | 7178.5 | 0 | 18.753 | 18.753 | -43.122 | -41.9345 | 6.8496
249.835 | 99.5 | 187.6719 | 1 | 29 | 0 | 1.1373 | 1 | 37.666 | 7.4625 | 0.91849 | 0.89498 | 356.5 | 4191 | 1.0234 | 1.0234 | 17.5 | 15.75 | 82 | 1020 | 7178.5 | 0 | 18.753 | 18.753 | -43.122 | -41.9345 | 6.8496
249.8424 | 99.5 | 187.6719 | 1 | 29 | 0 | 1.1373 | 1 | 37.666 | 7.4625 | 0.91849 | 0.89498 | 356.5 | 4191 | 1.0234 | 1.0234 | 17.5 | 15.75 | 82 | 1020 | -821.75 | 0 | 18.9405 | 18.8155 | -43.122 | -41.9345 | 6.8496
249.851 | 99.5 | 187.6719 | 1 | 29 | 0 | 1.1373 | 1 | 37.666 | 7.4625 | 0.91849 | 0.89498 | 356.5 | 4191 | 1.0234 | 1.0234 | 17.5 | 15.75 | 82 | 1020 | -821.75 | 0 | 18.9405 | 18.8155 | -43.3095 | -42.6845 | 8.5099
249.8584 | 99.5 | 187.6156 | 1 | 29 | 0 | 1.302 | 1 | 37.666 | 7.4625 | 0.91849 | 0.89498 | 356.5 | 4191 | 1.0234 | 1.0234 | 17.5 | 15.75 | 82 | 1020 | -821.75 | 0 | 18.9405 | 18.8155 | -43.3095 | -42.6845 | 8.5099
249.8682 | 99.5 | 187.6156 | 1 | 29 | 0 | 1.302 | 1 | 40.1634 | 7.6335 | 0.89592 | 0.89498 | 356.5 | 4191 | 1.0312 | 1.0234 | 17.5 | 15.75 | 82 | 1020 | -821.75 | 0 | 18.9405 | 18.8155 | -43.3095 | -42.6845 | 8.5099
249.8743 | 99.5 | 187.6156 | 1 | 29 | 0 | 1.302 | 1 | 40.1634 | 7.6335 | 0.89592 | 0.86835 | 433 | 4324 | 1.0312 | 1.0234 | 15.5 | 15.75 | 82 | 1020 | -821.75 | 0 | 18.9405 | 18.8155 | -43.3095 | -42.6845 | 8.5099
249.8824 | 99.5 | 187.6156 | 1 | 29 | 0 | 1.302 | 1 | 40.1634 | 7.6335 | 0.89592 | 0.86835 | 433 | 4324 | 1.0312 | 1.0234 | 15.5 | 17.5 | 82 | 1020 | -7734.25 | 0 | 18.9405 | 18.8155 | -43.3095 | -42.6845 | 8.5099
249.8918 | 99.5 | 187.6156 | 1 | 29 | 0 | 1.302 | 1 | 40.1634 | 7.6335 | 0.89592 | 0.86835 | 433 | 4324 | 1.0312 | 1.0234 | 15.5 | 17.5 | 82 | 1020 | -7734.25 | 0 | 18.9405 | 19.0655 | -43.872 | -42.8095 | 8.5099
249.899 | 99.5 | 187.6156 | 1 | 29 | 0 | 1.302 | 1 | 40.1634 | 7.6335 | 0.89592 | 0.86835 | 433 | 4324 | 1.0312 | 1.0234 | 15.5 | 17.5 | 82 | 1020 | -7734.25 | 0 | 18.9405 | 19.0655 | -43.872 | -42.8095 | 9.3642
249.9064 | 99.5 | 187.6156 | 1 | 29 | 0 | 1.302 | 1 | 42.6502 | 7.7518 | 0.89592 | 0.86835 | 433 | 4324 | 1.0234 | 1.0234 | 15.5 | 17.5 | 82 | 1020 | -7734.25 | 0 | 18.9405 | 19.0655 | -43.872 | -42.8095 | 9.3642
249.9144 | 99.5 | 187.6156 | 1 | 29 | 0 | 1.302 | 1 | 42.6502 | 7.7518 | 0.89592 | 0.86835 | 433 | 4324 | 1.0234 | 1.0156 | 15.5 | 17.5 | 82 | 1020 | -7734.25 | 0 | 18.9405 | 19.0655 | -43.872 | -42.8095 | 9.3642
249.9229 | 99.5 | 187.6156 | 1 | 29 | 0 | 1.302 | 1 | 42.6502 | 7.7518 | 0.89592 | 0.86835 | 496.5 | 4462.75 | 1.0234 | 1.0156 | 15.5 | 20.5 | 81.9824 | 1020 | -7734.25 | 0 | 18.9405 | 19.0655 | -43.872 | -42.8095 | 9.3642
249.9308 | 99.5 | 187.6156 | 1 | 29 | 0 | 1.302 | 1 | 42.6502 | 7.7518 | 0.89592 | 0.86835 | 496.5 | 4462.75 | 1.0234 | 1.0156 | 15.5 | 20.5 | 81.9824 | 1020 | 6921.25 | 0 | 19.3155 | 19.253 | -43.872 | -42.8095 | 9.3642
249.9385 | 99.5 | 187.6156 | 1 | 29 | 0 | 1.302 | 1 | 42.6502 | 7.7518 | 0.89592 | 0.86835 | 496.5 | 4462.75 | 1.0234 | 1.0156 | 15.5 | 20.5 | 81.9824 | 1020 | 6921.25 | 0 | 19.3155 | 19.253 | -43.747 | -43.0595 | 11.7769
249.9464 | 99.5 | 187.6156 | 1 | 29 | 0 | 1.302 | 1 | 42.6502 | 7.7518 | 0.89592 | 0.86835 | 496.5 | 4462.75 | 1.0234 | 1.0156 | 15.5 | 20.5 | 81.9824 | 1020 | 6921.25 | 0 | 19.3155 | 19.253 | -43.747 | -43.0595 | 11.7769
249.9546 | 99.5 | 187.6156 | 1 | 29 | 0 | 1.302 | 1 | 44.9796 | 7.9365 | 0.85405 | 0.86835 | 496.5 | 4462.75 | 1.0234 | 1.0156 | 15.5 | 20.5 | 81.9824 | 1020 | 6921.25 | 0 | 19.3155 | 19.253 | -43.747 | -43.0595 | 11.7769
249.9624 | 99.5 | 187.6156 | 1 | 29 | 0 | 1.302 | 1 | 44.9796 | 7.9365 | 0.85405 | 0.83135 | 569 | 4598.25 | 1.0234 | 1.0156 | 20.5 | 20.5 | 81.9824 | 1020 | 6921.25 | 0 | 19.3155 | 19.253 | -43.747 | -43.0595 | 11.7769
249.9713 | 99.5 | 187.6156 | 1 | 29 | 0 | 1.302 | 1 | 44.9796 | 7.9365 | 0.85405 | 0.83135 | 569 | 4598.25 | 1.0234 | 1.0156 | 20.5 | 14.5 | 82 | 1020 | -2743.5 | 0 | 19.3155 | 19.253 | -43.747 | -43.0595 | 11.7769
249.9789 | 99.5 | 187.6156 | 1 | 29 | 0 | 1.302 | 1 | 44.9796 | 7.9365 | 0.85405 | 0.83135 | 569 | 4598.25 | 1.0234 | 1.0156 | 20.5 | 14.5 | 82 | 1020 | -2743.5 | 0 | 19.4405 | 19.6905 | -44.247 | -43.122 | 11.7769
249.9875 | 99.5 | 187.6156 | 1 | 29 | 0 | 1.302 | 1 | 44.9796 | 7.9365 | 0.85405 | 0.83135 | 569 | 4598.25 | 1.0234 | 1.0156 | 20.5 | 14.5 | 82 | 1020 | -2743.5 | 0 | 19.4405 | 19.6905 | -44.247 | -43.122 | 12.9468
249.9948 | 99.5 | 187.6156 | 1 | 29 | 0 | 1.4118 | 1 | 47.0048 | 8 | 0.85405 | 0.83135 | 569 | 4598.25 | 1.0156 | 1.0156 | 20.5 | 14.5 | 82 | 1020 | -2743.5 | 0 | 19.4405 | 19.6905 | -44.247 | -43.122 | 12.9468
250.0027 | 99.5 | 187.6156 | 1 | 29 | 0 | 1.4118 | 1 | 47.0048 | 8 | 0.85405 | 0.83135 | 569 | 4598.25 | 1.0156 | 1 | 20.5 | 14.5 | 82 | 1020 | -2743.5 | 0 | 19.4405 | 19.6905 | -44.247 | -43.122 | 12.9468
250.0124 | 99.5 | 187.6156 | 1 | 29 | 0 | 1.4118 | 1 | 47.0048 | 8 | 0.85405 | 0.83135 | 618.75 | 4671.25 | 1.0156 | 1 | 20.5 | 17.5 | 81.9766 | 1020 | -2743.5 | 0 | 19.4405 | 19.6905 | -44.247 | -43.122 | 12.9468
250.0188 | 99.5 | 187.6156 | 1 | 29 | 0 | 1.4118 | 1 | 47.0048 | 8 | 0.85405 | 0.83135 | 618.75 | 4671.25 | 1.0156 | 1 | 20.5 | 17.5 | 81.9766 | 1020 | -4600 | 0 | 19.503 | 19.6905 | -44.247 | -43.122 | 12.9468
250.0268 | 99.5 | 187.6156 | 1 | 29 | 0 | 1.4118 | 1 | 47.0048 | 8 | 0.85405 | 0.83135 | 618.75 | 4671.25 | 1.0156 | 1 | 20.5 | 17.5 | 81.9766 | 1020 | -4600 | 0 | 19.503 | 19.6905 | -44.372 | -43.497 | 14.5828
250.0346 | 99.5 | 187.6156 | 1 | 29 | 0 | 1.4118 | 1 | 47.0048 | 8 | 0.85405 | 0.83135 | 618.75 | 4671.25 | 1.0156 | 1 | 20.5 | 17.5 | 81.9766 | 1020 | -4600 | 0 | 19.503 | 19.6905 | -44.372 | -43.497 | 14.5828
250.0426 | 99.5 | 187.6156 | 1 | 29 | 0 | 1.4118 | 1 | 48.3263 | 8.13 | 0.85405 | 0.83135 | 618.75 | 4671.25 | 1.0078 | 1.0078 | 20.5 | 17.5 | 81.9766 | 1020 | -4600 | 0 | 19.503 | 19.6905 | -44.372 | -43.497 | 14.5828
250.0512 | 99.5 | 187.6156 | 1 | 29 | 0 | 1.4118 | 1 | 48.3263 | 8.13 | 0.85405 | 0.83135 | 679 | 4789.25 | 1.0078 | 1.0078 | 20.5 | 17.5 | 81.9766 | 1020 | -4600 | 0 | 19.503 | 19.6905 | -44.372 | -43.497 | 14.5828
250.0585 | 99.5 | 187.6156 | 1 | 29 | 0 | 1.4118 | 1 | 48.3263 | 8.13 | 0.85405 | 0.83135 | 679 | 4789.25 | 1.0078 | 1.0078 | 20.5 | 19.25 | 81.957 | 1020 | 5959.5 | 0 | 19.503 | 19.6905 | -44.372 | -43.497 | 14.5828
250.0671 | 99.5 | 187.6156 | 1 | 29 | 0 | 1.4118 | 1 | 48.3263 | 8.13 | 0.85405 | 0.83135 | 679 | 4789.25 | 1.0078 | 1.0078 | 20.5 | 19.25 | 81.957 | 1020 | 5959.5 | 0 | 19.5655 | 19.9405 | -44.5595 | -43.5595 | 14.5828
250.0749 | 99.5 | 187.5875 | 1 | 29 | 0 | 1.4118 | 1 | 48.3263 | 8.13 | 0.85405 | 0.83135 | 679 | 4789.25 | 1.0078 | 1.0078 | 20.5 | 19.25 | 81.957 | 1020 | 5959.5 | 0 | 19.5655 | 19.9405 | -44.5595 | -43.5595 | 15.5343
250.0843 | 99.5 | 187.5875 | 1 | 29 | 0 | 1.4941 | 1 | 50.4255 | 8.13 | 0.85405 | 0.83135 | 679 | 4789.25 | 1.0078 | 1.0078 | 20.5 | 19.25 | 81.957 | 1020 | 5959.5 | 0 | 19.5655 | 19.9405 | -44.5595 | -43.5595 | 15.5343
250.0919 | 99.5 | 187.5875 | 1 | 29 | 0 | 1.4941 | 1 | 50.4255 | 8.13 | 0.79982 | 0.78335 | 679 | 4789.25 | 1.0078 | 1 | 19 | 19.25 | 81.957 | 1020 | 5959.5 | 0 | 19.5655 | 19.9405 | -44.5595 | -43.5595 | 15.5343
250.0985 | 99.5 | 187.5875 | 1 | 29 | 0 | 1.4941 | 1 | 50.4255 | 8.13 | 0.79982 | 0.78335 | 740.5 | 4874.75 | 1.0078 | 1 | 19 | 18.75 | 81.9512 | 1020 | 5959.5 | 0 | 19.5655 | 19.9405 | -44.5595 | -43.5595 | 15.5343
250.1065 | 99.5 | 187.5875 | 1 | 29 | 0 | 1.4941 | 1 | 50.4255 | 8.13 | 0.79982 | 0.78335 | 740.5 | 4874.75 | 1.0078 | 1 | 19 | 18.75 | 81.9512 | 1020 | -1785.25 | 0 | 19.5655 | 20.003 | -44.5595 | -43.5595 | 15.5343
250.115 | 99.5 | 187.5875 | 1 | 29 | 0 | 1.4941 | 1 | 50.4255 | 8.13 | 0.79982 | 0.78335 | 740.5 | 4874.75 | 1.0078 | 1 | 19 | 18.75 | 81.9512 | 1020 | -1785.25 | 0 | 19.5655 | 20.003 | -44.5595 | -43.5595 | 16.6556
250.1228 | 99.5 | 187.5875 | 1 | 29 | 0 | 1.4941 | 1 | 50.4255 | 8.13 | 0.79982 | 0.78335 | 740.5 | 4874.75 | 1.0078 | 1 | 19 | 18.75 | 81.9512 | 1020 | -1785.25 | 0 | 19.5655 | 20.003 | -44.5595 | -43.5595 | 16.6556
250.1319 | 99.5 | 187.5875 | 1 | 29 | 0 | 1.4941 | 1 | 52.8766 | 8.3333 | 0.79982 | 0.78335 | 740.5 | 4874.75 | 1 | 0.99219 | 19 | 18.75 | 81.9512 | 1020 | -1785.25 | 0 | 19.5655 | 20.003 | -44.5595 | -43.5595 | 16.6556
250.139 | 99.5 | 187.5875 | 1 | 29 | 0 | 1.4941 | 1 | 52.8766 | 8.3333 | 0.79982 | 0.78335 | 808.5 | 4981.5 | 1 | 0.99219 | 19 | 18.75 | 81.9512 | 1020 | -1785.25 | 0 | 19.5655 | 20.003 | -44.5595 | -43.5595 | 16.6556
250.1508 | 99.5 | 187.5875 | 1 | 29 | 0 | 1.4941 | 1 | 52.8766 | 8.3333 | 0.79982 | 0.78335 | 808.5 | 4981.5 | 1 | 0.99219 | 19 | 18.75 | 81.9512 | 1020 | 1286.25 | 0 | 19.5655 | 20.003 | -44.5595 | -43.5595 | 16.6556
250.1566 | 99.5 | 187.5875 | 1 | 29 | 0 | 1.4941 | 1 | 52.8766 | 8.3333 | 0.79982 | 0.78335 | 808.5 | 4981.5 | 1 | 0.99219 | 19 | 18.75 | 81.9512 | 1020 | 1286.25 | 0 | 19.6905 | 19.9405 | -44.372 | -43.622 | 16.6556
250.163 | 99.5 | 187.5875 | 1 | 29 | 0 | 1.4941 | 1 | 52.8766 | 8.3333 | 0.79982 | 0.78335 | 808.5 | 4981.5 | 1 | 0.99219 | 19 | 18.75 | 81.9512 | 1020 | 1286.25 | 0 | 19.6905 | 19.9405 | -44.372 | -43.622 | 18.6071
250.1709 | 99.5 | 187.5875 | 1 | 29 | -0.5 | 1.5725 | 1 | 54.833 | 8.3333 | 0.79982 | 0.78335 | 808.5 | 4981.5 | 1 | 0.99219 | 19 | 18.75 | 81.9512 | 1020 | 1286.25 | 0 | 19.6905 | 19.9405 | -44.372 | -43.622 | 18.6071
250.1786 | 99.5 | 187.5875 | 1 | 29 | -0.5 | 1.5725 | 1 | 54.833 | 8.3333 | 0.78048 | 0.76993 | 808.5 | 4981.5 | 1 | 0.99219 | 18.5 | 18.75 | 81.9512 | 1020 | 1286.25 | 0 | 19.6905 | 19.9405 | -44.372 | -43.622 | 18.6071
250.187 | 99.5 | 187.5875 | 1 | 29 | -0.5 | 1.5725 | 1 | 54.833 | 8.3333 | 0.78048 | 0.76993 | 855.75 | 5059 | 1 | 0.99219 | 18.5 | 18.75 | 82 | 1020 | 1286.25 | 0 | 19.6905 | 19.9405 | -44.372 | -43.622 | 18.6071
250.1953 | 99.5 | 187.5875 | 1 | 29 | -0.5 | 1.5725 | 1 | 54.833 | 8.3333 | 0.78048 | 0.76993 | 855.75 | 5059 | 1 | 0.99219 | 18.5 | 18.75 | 82 | 1020 | 4997.75 | 0 | 19.753 | 19.503 | -44.372 | -43.622 | 18.6071
250.2032 | 99.5 | 187.5875 | 1 | 29 | -0.5 | 1.5725 | 1 | 54.833 | 8.3333 | 0.78048 | 0.76993 | 855.75 | 5059 | 1 | 0.99219 | 18.5 | 18.75 | 82 | 1020 | 4997.75 | 0 | 19.753 | 19.503 | -44.372 | -43.747 | 20.4615
250.2113 | 99.5 | 187.5875 | 1 | 29 | -0.5 | 1.5725 | 1 | 54.833 | 8.3333 | 0.78048 | 0.76993 | 855.75 | 5059 | 1 | 0.99219 | 18.5 | 18.75 | 82 | 1020 | 4997.75 | 0 | 19.753 | 19.503 | -44.372 | -43.747 | 20.4615
250.2191 | 99.5 | 187.5875 | 1 | 29 | -0.5 | 1.5725 | 1 | 56.079 | 8.4033 | 0.78048 | 0.76993 | 855.75 | 5059 | 0.99219 | 0.98438 | 18.5 | 18.75 | 82 | 1020 | 4997.75 | 0 | 19.753 | 19.503 | -44.372 | -43.747 | 20.4615
250.2285 | 99.5 | 187.5875 | 1 | 29 | -0.5 | 1.5725 | 1 | 56.079 | 8.4033 | 0.78048 | 0.76993 | 925.5 | 5183 | 0.99219 | 0.98438 | 18.5 | 18.75 | 82 | 1020 | 4997.75 | 0 | 19.753 | 19.503 | -44.372 | -43.747 | 20.4615
250.2351 | 99.5 | 187.5875 | 1 | 29 | -0.5 | 1.5725 | 1 | 56.079 | 8.4033 | 0.78048 | 0.76993 | 925.5 | 5183 | 0.99219 | 0.98438 | 18.5 | 18.75 | 81.9395 | 1020 | -2619 | 0 | 19.753 | 19.503 | -44.372 | -43.747 | 20.4615
250.2426 | 99.5 | 187.5875 | 1 | 29 | -0.5 | 1.5725 | 1 | 56.079 | 8.4033 | 0.78048 | 0.76993 | 925.5 | 5183 | 0.99219 | 0.98438 | 18.5 | 18.75 | 81.9395 | 1020 | -2619 | 0 | 19.9405 | 19.3155 | -44.247 | -43.747 | 20.4615
250.2507 | 99.5 | 187.6156 | 1 | 29 | -0.5 | 1.5725 | 1 | 56.079 | 8.4033 | 0.78048 | 0.76993 | 925.5 | 5183 | 0.99219 | 0.98438 | 18.5 | 18.75 | 81.9395 | 1020 | -2619 | 0 | 19.9405 | 19.3155 | -44.247 | -43.747 | 21.5538
250.2591 | 99.5 | 187.6156 | 1 | 29 | -0.5 | 1.6314 | 1 | 59.6426 | 8.547 | 0.78048 | 0.76993 | 925.5 | 5183 | 0.99219 | 0.98438 | 18.5 | 18.75 | 81.9395 | 1020 | -2619 | 0 | 19.9405 | 19.3155 | -44.247 | -43.747 | 21.5538
250.2666 | 99.5 | 187.6156 | 1 | 29 | -0.5 | 1.6314 | 1 | 59.6426 | 8.547 | 0.77032 | 0.76608 | 925.5 | 5183 | 0.99219 | 0.99219 | 18.5 | 18.75 | 81.9395 | 1020 | -2619 | 0 | 19.9405 | 19.3155 | -44.247 | -43.747 | 21.5538
250.2758 | 99.5 | 187.6156 | 1 | 29 | -0.5 | 1.6314 | 1 | 59.6426 | 8.547 | 0.77032 | 0.76608 | 982.5 | 5311.5 | 0.99219 | 0.99219 | 18.5 | 18.5 | 82 | 1020 | -2619 | 0 | 19.9405 | 19.3155 | -44.247 | -43.747 | 21.5538
250.2833 | 99.5 | 187.6156 | 1 | 29 | -0.5 | 1.6314 | 1 | 59.6426 | 8.547 | 0.77032 | 0.76608 | 982.5 | 5311.5 | 0.99219 | 0.99219 | 18.5 | 18.5 | 82 | 1020 | -2491.5 | 0 | 19.753 | 19.1905 | -44.247 | -43.747 | 21.5538
250.2913 | 99.5 | 187.6156 | 1 | 29 | -0.5 | 1.6314 | 1 | 59.6426 | 8.547 | 0.77032 | 0.76608 | 982.5 | 5311.5 | 0.99219 | 0.99219 | 18.5 | 18.5 | 82 | 1020 | -2491.5 | 0 | 19.753 | 19.1905 | -44.247 | -43.497 | 22.6412
250.3012 | 99.5 | 187.6156 | 1 | 29 | 0 | 1.6314 | 1 | 59.6426 | 8.547 | 0.77032 | 0.76608 | 982.5 | 5311.5 | 0.99219 | 0.99219 | 18.5 | 18.5 | 82 | 1020 | -2491.5 | 0 | 19.753 | 19.1905 | -44.247 | -43.497 | 22.6412
250.3068 | 99.5 | 187.6156 | 1 | 29 | 0 | 1.6314 | 1 | 63.1215 | 8.6955 | 0.77032 | 0.76608 | 982.5 | 5311.5 | 0.98438 | 0.99219 | 18.5 | 18.5 | 82 | 1020 | -2491.5 | 0 | 19.753 | 19.1905 | -44.247 | -43.497 | 22.6412
250.3151 | 99.5 | 187.6156 | 1 | 29 | 0 | 1.6314 | 1 | 63.1215 | 8.6955 | 0.77032 | 0.76608 | 1041.5 | 5422.75 | 0.98438 | 0.99219 | 18.5 | 18.5 | 82 | 1020 | -2491.5 | 0 | 19.753 | 19.1905 | -44.247 | -43.497 | 22.6412
250.3232 | 99.5 | 187.6156 | 1 | 29 | 0 | 1.6314 | 1 | 63.1215 | 8.6955 | 0.77032 | 0.76608 | 1041.5 | 5422.75 | 0.98438 | 0.99219 | 18.5 | 12.5 | 81.8828 | 1020 | 3268.25 | 0 | 19.753 | 19.1905 | -44.247 | -43.497 | 22.6412
250.3312 | 99.5 | 187.6156 | 1 | 29 | 0 | 1.6314 | 1 | 63.1215 | 8.6955 | 0.77032 | 0.76608 | 1041.5 | 5422.75 | 0.98438 | 0.99219 | 18.5 | 12.5 | 81.8828 | 1020 | 3268.25 | 0 | 19.378 | 18.878 | -44.4345 | -43.4345 | 22.6412
250.3388 | 99.5 | 187.6156 | 1 | 29 | 0 | 1.6314 | 1 | 63.1215 | 8.6955 | 0.77032 | 0.76608 | 1041.5 | 5422.75 | 0.98438 | 0.99219 | 18.5 | 12.5 | 81.8828 | 1020 | 3268.25 | 0 | 19.378 | 18.878 | -44.4345 | -43.4345 | 24.4907
250.3468 | 99.5 | 187.6156 | 1 | 29 | 0 | 1.6314 | 1 | 64.8596 | 8.7718 | 0.77032 | 0.76608 | 1041.5 | 5422.75 | 0.98438 | 0.99219 | 18.5 | 12.5 | 81.8828 | 1020 | 3268.25 | 0 | 19.378 | 18.878 | -44.4345 | -43.4345 | 24.4907
250.3549 | 99.5 | 187.6156 | 1 | 29 | 0 | 1.6314 | 1 | 64.8596 | 8.7718 | 0.77032 | 0.76608 | 1041.5 | 5422.75 | 0.98438 | 0.98438 | 18.5 | 12.5 | 81.8828 | 1020 | 3268.25 | 0 | 19.378 | 18.878 | -44.4345 | -43.4345 | 24.4907
250.3631 | 99.5 | 187.6156 | 1 | 29 | 0 | 1.6314 | 1 | 64.8596 | 8.7718 | 0.77032 | 0.76608 | 1080.75 | 5524.75 | 0.98438 | 0.98438 | 18.5 | 17.5 | 82 | 1020 | 3268.25 | 0 | 19.378 | 18.878 | -44.4345 | -43.4345 | 24.4907
250.3725 | 99.5 | 187.6156 | 1 | 29 | 0 | 1.6314 | 1 | 64.8596 | 8.7718 | 0.77032 | 0.76608 | 1080.75 | 5524.75 | 0.98438 | 0.98438 | 18.5 | 17.5 | 82 | 1020 | -6908.25 | 0 | 19.128 | 18.5655 | -44.4345 | -43.4345 | 24.4907
250.3792 | 99.5 | 187.6156 | 1 | 29 | 0 | 1.6314 | 1 | 64.8596 | 8.7718 | 0.77032 | 0.76608 | 1080.75 | 5524.75 | 0.98438 | 0.98438 | 18.5 | 17.5 | 82 | 1020 | -6908.25 | 0 | 19.128 | 18.5655 | -43.622 | -43.1845 | 25.0733
250.3872 | 99.5 | 187.6719 | 1 | 29 | 0 | 1.7333 | 1 | 64.8596 | 8.7718 | 0.77032 | 0.76608 | 1080.75 | 5524.75 | 0.98438 | 0.98438 | 18.5 | 17.5 | 82 | 1020 | -6908.25 | 0 | 19.128 | 18.5655 | -43.622 | -43.1845 | 25.0733
250.3952 | 99.5 | 187.6719 | 1 | 29 | 0 | 1.7333 | 1 | 66.2644 | 8.8495 | 0.75849 | 0.76608 | 1080.75 | 5524.75 | 0.98438 | 0.98438 | 18.5 | 17.5 | 82 | 1020 | -6908.25 | 0 | 19.128 | 18.5655 | -43.622 | -43.1845 | 25.0733
250.4031 | 99.5 | 187.6719 | 1 | 29 | 0 | 1.7333 | 1 | 66.2644 | 8.8495 | 0.75849 | 0.762 | 1141.5 | 5677.5 | 0.98438 | 0.98438 | 16.5 | 17.5 | 82 | 1020 | -6908.25 | 0 | 19.128 | 18.5655 | -43.622 | -43.1845 | 25.0733
250.411 | 99.5 | 187.6719 | 1 | 29 | 0 | 1.7333 | 1 | 66.2644 | 8.8495 | 0.75849 | 0.762 | 1141.5 | 5677.5 | 0.98438 | 0.98438 | 16.5 | 17.5 | 81.9688 | 1020 | 4995.5 | 0 | 19.128 | 18.5655 | -43.622 | -43.1845 | 25.0733
250.42 | 99.5 | 187.6719 | 1 | 29 | 0 | 1.7333 | 1 | 66.2644 | 8.8495 | 0.75849 | 0.762 | 1141.5 | 5677.5 | 0.98438 | 0.98438 | 16.5 | 17.5 | 81.9688 | 1020 | 4995.5 | 0 | 18.6905 | 18.253 | -43.0595 | -42.497 | 25.0733
250.4267 | 99.5 | 187.6719 | 1 | 29 | 0 | 1.7333 | 1 | 66.2644 | 8.8495 | 0.75849 | 0.762 | 1141.5 | 5677.5 | 0.98438 | 0.98438 | 16.5 | 17.5 | 81.9688 | 1020 | 4995.5 | 0 | 18.6905 | 18.253 | -43.0595 | -42.497 | 26.6412
250.4348 | 99.5 | 187.6719 | 1 | 29 | 0 | 1.7333 | 1 | 69.3557 | 9.009 | 0.75849 | 0.762 | 1141.5 | 5677.5 | 0.97656 | 0.98438 | 16.5 | 17.5 | 81.9688 | 1020 | 4995.5 | 0 | 18.6905 | 18.253 | -43.0595 | -42.497 | 26.6412
250.4433 | 99.5 | 187.6719 | 1 | 29 | 0 | 1.7333 | 1 | 69.3557 | 9.009 | 0.75849 | 0.762 | 1141.5 | 5677.5 | 0.97656 | 0.98438 | 16.5 | 17.5 | 81.9688 | 1020 | 4995.5 | 0 | 18.6905 | 18.253 | -43.0595 | -42.497 | 26.6412
250.4509 | 99.5 | 187.6719 | 1 | 29 | 0 | 1.7333 | 1 | 69.3557 | 9.009 | 0.75849 | 0.762 | 1195 | 5795.75 | 0.97656 | 0.98438 | 16.5 | 17.5 | 81.9648 | 1020 | 4995.5 | 0 | 18.6905 | 18.253 | -43.0595 | -42.497 | 26.6412
250.4588 | 99.5 | 187.6719 | 1 | 29 | 0 | 1.7333 | 1 | 69.3557 | 9.009 | 0.75849 | 0.762 | 1195 | 5795.75 | 0.97656 | 0.98438 | 16.5 | 17.5 | 81.9648 | 1020 | -2685 | 0 | 18.253 | 17.6905 | -43.0595 | -42.497 | 26.6412
250.4672 | 99.5 | 187.6719 | 1 | 29 | 0 | 1.7333 | 1 | 69.3557 | 9.009 | 0.75849 | 0.762 | 1195 | 5795.75 | 0.97656 | 0.98438 | 16.5 | 17.5 | 81.9648 | 1020 | -2685 | 0 | 18.253 | 17.6905 | -42.3095 | -41.872 | 27.6315
250.4754 | 99.5 | 187.7562 | 1 | 29 | 0 | 1.7804 | 1 | 69.3557 | 9.009 | 0.75849 | 0.762 | 1195 | 5795.75 | 0.97656 | 0.98438 | 16.5 | 17.5 | 81.9648 | 1020 | -2685 | 0 | 18.253 | 17.6905 | -42.3095 | -41.872 | 27.6315
250.4832 | 99.5 | 187.7562 | 1 | 29 | 0 | 1.7804 | 1 | 71.3346 | 9.009 | 0.75797 | 0.762 | 1195 | 5795.75 | 0.97656 | 0.98438 | 16.5 | 17.5 | 81.9648 | 1020 | -2685 | 0 | 18.253 | 17.6905 | -42.3095 | -41.872 | 27.6315
250.4908 | 99.5 | 187.7562 | 1 | 29 | 0 | 1.7804 | 1 | 71.3346 | 9.009 | 0.75797 | 0.75776 | 1251.25 | 5973.5 | 0.97656 | 0.98438 | 17.5 | 17.5 | 81.9648 | 1020 | -2685 | 0 | 18.253 | 17.6905 | -42.3095 | -41.872 | 27.6315
250.4993 | 99.5 | 187.7562 | 1 | 29 | 0 | 1.7804 | 1 | 71.3346 | 9.009 | 0.75797 | 0.75776 | 1251.25 | 5973.5 | 0.97656 | 0.98438 | 17.5 | 17.25 | 82 | 1020 | 7234.75 | 0 | 18.253 | 17.6905 | -42.3095 | -41.872 | 27.6315
250.509 | 99.5 | 187.7562 | 1 | 29 | 0 | 1.7804 | 1 | 71.3346 | 9.009 | 0.75797 | 0.75776 | 1251.25 | 5973.5 | 0.97656 | 0.98438 | 17.5 | 17.25 | 82 | 1020 | 7234.75 | 0 | 17.753 | 16.9405 | -40.872 | -40.872 | 27.6315
250.5165 | 99.5 | 187.7562 | 1 | 29 | 0 | 1.7804 | 1 | 71.3346 | 9.009 | 0.75797 | 0.75776 | 1251.25 | 5973.5 | 0.97656 | 0.98438 | 17.5 | 17.25 | 82 | 1020 | 7234.75 | 0 | 17.753 | 16.9405 | -40.872 | -40.872 | 29.4471
250.5231 | 99.5 | 187.7562 | 1 | 29 | 0 | 1.7804 | 1 | 74.6098 | 9.2593 | 0.75797 | 0.75776 | 1251.25 | 5973.5 | 0.97656 | 0.98438 | 17.5 | 17.25 | 82 | 1020 | 7234.75 | 0 | 17.753 | 16.9405 | -40.872 | -40.872 | 29.4471
250.5311 | 99.5 | 187.7562 | 1 | 29 | 0 | 1.7804 | 1 | 74.6098 | 9.2593 | 0.75797 | 0.75776 | 1251.25 | 5973.5 | 0.97656 | 0.98438 | 17.5 | 17.25 | 82 | 1020 | 7234.75 | 0 | 17.753 | 16.9405 | -40.872 | -40.872 | 29.4471
250.5389 | 99.5 | 187.7562 | 1 | 29 | 0 | 1.7804 | 1 | 74.6098 | 9.2593 | 0.75797 | 0.75776 | 1295.5 | 6095 | 0.97656 | 0.98438 | 17.5 | 17.75 | 81.9805 | 1020 | 7234.75 | 0 | 17.753 | 16.9405 | -40.872 | -40.872 | 29.4471
250.5475 | 99.5 | 187.7562 | 1 | 29 | 0 | 1.7804 | 1 | 74.6098 | 9.2593 | 0.75797 | 0.75776 | 1295.5 | 6095 | 0.97656 | 0.98438 | 17.5 | 17.75 | 81.9805 | 1020 | 7618.5 | 0 | 16.9405 | 16.378 | -40.872 | -40.872 | 29.4471
250.5549 | 99.5 | 187.7562 | 1 | 29 | 0 | 1.7804 | 1 | 74.6098 | 9.2593 | 0.75797 | 0.75776 | 1295.5 | 6095 | 0.97656 | 0.98438 | 17.5 | 17.75 | 81.9805 | 1020 | 7618.5 | 0 | 16.9405 | 16.378 | -39.3095 | -39.122 | 30.2821
250.5632 | 99.5 | 187.925 | 1 | 29 | -0.5 | 1.8275 | 1 | 74.6098 | 9.2593 | 0.75797 | 0.75776 | 1295.5 | 6095 | 0.97656 | 0.98438 | 17.5 | 17.75 | 81.9805 | 1020 | 7618.5 | 0 | 16.9405 | 16.378 | -39.3095 | -39.122 | 30.2821
250.5714 | 99.5 | 187.925 | 1 | 29 | -0.5 | 1.8275 | 1 | 77.0173 | 9.3458 | 0.76794 | 0.75776 | 1295.5 | 6095 | 0.98438 | 0.97656 | 17.5 | 17.75 | 81.9805 | 1020 | 7618.5 | 0 | 16.9405 | 16.378 | -39.3095 | -39.122 | 30.2821
250.5789 | 99.5 | 187.925 | 1 | 29 | -0.5 | 1.8275 | 1 | 77.0173 | 9.3458 | 0.76794 | 0.75465 | 1347.5 | 6270.75 | 0.98438 | 0.97656 | 17.5 | 17.75 | 81.9805 | 1020 | 7618.5 | 0 | 16.9405 | 16.378 | -39.3095 | -39.122 | 30.2821
250.5872 | 99.5 | 187.925 | 1 | 29 | -0.5 | 1.8275 | 1 | 77.0173 | 9.3458 | 0.76794 | 0.75465 | 1347.5 | 6270.75 | 0.98438 | 0.97656 | 17.5 | 17.75 | 82 | 1020 | -5565.75 | 0 | 16.9405 | 16.378 | -39.3095 | -39.122 | 30.2821
250.5954 | 99.5 | 187.925 | 1 | 29 | -0.5 | 1.8275 | 1 | 77.0173 | 9.3458 | 0.76794 | 0.75465 | 1347.5 | 6270.75 | 0.98438 | 0.97656 | 17.5 | 17.75 | 82 | 1020 | -5565.75 | 0 | 16.503 | 16.128 | -37.872 | -37.6845 | 30.2821
250.6032 | 99.5 | 187.925 | 1 | 29 | -0.5 | 1.8275 | 1 | 77.0173 | 9.3458 | 0.76794 | 0.75465 | 1347.5 | 6270.75 | 0.98438 | 0.97656 | 17.5 | 17.75 | 82 | 1020 | -5565.75 | 0 | 16.503 | 16.128 | -37.872 | -37.6845 | 31.117
250.6117 | 99.5 | 187.925 | 1 | 29 | -0.5 | 1.8275 | 1 | 80.5477 | 9.4338 | 0.76794 | 0.75465 | 1347.5 | 6270.75 | 0.98438 | 0.97656 | 17.5 | 17.75 | 82 | 1020 | -5565.75 | 0 | 16.503 | 16.128 | -37.872 | -37.6845 | 31.117
250.6191 | 99.5 | 187.925 | 1 | 29 | -0.5 | 1.8275 | 1 | 80.5477 | 9.4338 | 0.76794 | 0.75465 | 1347.5 | 6270.75 | 0.98438 | 0.98438 | 17.5 | 17.75 | 82 | 1020 | -5565.75 | 0 | 16.503 | 16.128 | -37.872 | -37.6845 | 31.117
250.627 | 99.5 | 187.925 | 1 | 29 | -0.5 | 1.8275 | 1 | 80.5477 | 9.4338 | 0.76794 | 0.75465 | 1396 | 6407.5 | 0.98438 | 0.98438 | 17.5 | 17.75 | 82 | 1020 | -5565.75 | 0 | 16.503 | 16.128 | -37.872 | -37.6845 | 31.117
250.6354 | 99.5 | 187.925 | 1 | 29 | -0.5 | 1.8275 | 1 | 80.5477 | 9.4338 | 0.76794 | 0.75465 | 1396 | 6407.5 | 0.98438 | 0.98438 | 17.5 | 17.75 | 82 | 1020 | 3842.25 | 0 | 15.4405 | 15.378 | -37.872 | -37.6845 | 31.117
250.6433 | 99.5 | 187.925 | 1 | 29 | -0.5 | 1.8275 | 1 | 80.5477 | 9.4338 | 0.76794 | 0.75465 | 1396 | 6407.5 | 0.98438 | 0.98438 | 17.5 | 17.75 | 82 | 1020 | 3842.25 | 0 | 15.4405 | 15.378 | -36.747 | -36.747 | 32.3841
250.6516 | 99.5 | 187.925 | 1 | 29 | -0.5 | 1.8275 | 1 | 80.5477 | 9.4338 | 0.76794 | 0.75465 | 1396 | 6407.5 | 0.98438 | 0.98438 | 17.5 | 17.75 | 82 | 1020 | 3842.25 | 0 | 15.4405 | 15.378 | -36.747 | -36.747 | 32.3841
250.6613 | 99.5 | 187.925 | 1 | 29 | -0.5 | 1.8275 | 1 | 84.8983 | 9.7085 | 0.76794 | 0.75465 | 1396 | 6407.5 | 0.98438 | 0.98438 | 17.5 | 17.75 | 82 | 1020 | 3842.25 | 0 | 15.4405 | 15.378 | -36.747 | -36.747 | 32.3841
250.6676 | 99.5 | 187.925 | 1 | 29 | -0.5 | 1.8275 | 1 | 84.8983 | 9.7085 | 0.76794 | 0.75465 | 1450.25 | 6581.75 | 0.98438 | 0.98438 | 17.5 | 17.75 | 82 | 1020 | 3842.25 | 0 | 15.4405 | 15.378 | -36.747 | -36.747 | 32.3841
250.6753 | 99.5 | 187.925 | 1 | 29 | -0.5 | 1.8275 | 1 | 84.8983 | 9.7085 | 0.76794 | 0.75465 | 1450.25 | 6581.75 | 0.98438 | 0.98438 | 17.5 | 18 | 82 | 1020 | -7550 | 0 | 15.4405 | 15.378 | -36.747 | -36.747 | 32.3841
250.6834 | 99.5 | 187.925 | 1 | 29 | -0.5 | 1.8275 | 1 | 84.8983 | 9.7085 | 0.76794 | 0.75465 | 1450.25 | 6581.75 | 0.98438 | 0.98438 | 17.5 | 18 | 82 | 1020 | -7550 | 0 | 14.6905 | 15.128 | -34.872 | -35.372 | 32.3841
250.6911 | 99.5 | 188.4031 | 1 | 29 | -0.5 | 1.8275 | 1 | 84.8983 | 9.7085 | 0.76794 | 0.75465 | 1450.25 | 6581.75 | 0.98438 | 0.98438 | 17.5 | 18 | 82 | 1020 | -7550 | 0 | 14.6905 | 15.128 | -34.872 | -35.372 | 34.088
250.699 | 99.5 | 188.4031 | 1 | 29 | -0.5 | 1.8941 | 1 | 86.6881 | 9.7085 | 0.76794 | 0.75465 | 1450.25 | 6581.75 | 0.98438 | 0.98438 | 17.5 | 18 | 82 | 1020 | -7550 | 0 | 14.6905 | 15.128 | -34.872 | -35.372 | 34.088
250.7076 | 99.5 | 188.4031 | 1 | 29 | -0.5 | 1.8941 | 1 | 86.6881 | 9.7085 | 0.76871 | 0.7638 | 1450.25 | 6581.75 | 0.98438 | 0.98438 | 17.5 | 18 | 82 | 1020 | -7550 | 0 | 14.6905 | 15.128 | -34.872 | -35.372 | 34.088
250.7155 | 99.5 | 188.4031 | 1 | 29 | -0.5 | 1.8941 | 1 | 86.6881 | 9.7085 | 0.76871 | 0.7638 | 1492.5 | 6765.75 | 0.98438 | 0.98438 | 17.5 | 18 | 81.9473 | 1020 | -7550 | 0 | 14.6905 | 15.128 | -34.872 | -35.372 | 34.088
250.7233 | 99.5 | 188.4031 | 1 | 29 | -0.5 | 1.8941 | 1 | 86.6881 | 9.7085 | 0.76871 | 0.7638 | 1492.5 | 6765.75 | 0.98438 | 0.98438 | 17.5 | 18 | 81.9473 | 1020 | -3710.25 | 0 | 14.1905 | 14.4405 | -34.872 | -35.372 | 34.088
250.7317 | 99.5 | 188.4031 | 1 | 29 | -0.5 | 1.8941 | 1 | 86.6881 | 9.7085 | 0.76871 | 0.7638 | 1492.5 | 6765.75 | 0.98438 | 0.98438 | 17.5 | 18 | 81.9473 | 1020 | -3710.25 | 0 | 14.1905 | 14.4405 | -32.8095 | -33.872 | 34.9035
250.7402 | 99.5 | 188.4031 | 1 | 29 | -0.5 | 1.8941 | 1 | 86.6881 | 9.7085 | 0.76871 | 0.7638 | 1492.5 | 6765.75 | 0.98438 | 0.98438 | 17.5 | 18 | 81.9473 | 1020 | -3710.25 | 0 | 14.1905 | 14.4405 | -32.8095 | -33.872 | 34.9035
250.7473 | 99.5 | 188.4031 | 1 | 29 | -0.5 | 1.8941 | 1 | 86.6881 | 9.7085 | 0.76871 | 0.7638 | 1492.5 | 6765.75 | 0.98438 | 0.99219 | 17.5 | 18 | 81.9473 | 1020 | -3710.25 | 0 | 14.1905 | 14.4405 | -32.8095 | -33.872 | 34.9035
250.7556 | 99.5 | 188.4031 | 1 | 29 | -0.5 | 1.8941 | 1 | 86.6881 | 9.7085 | 0.76871 | 0.7638 | 1544.25 | 6918.75 | 0.98438 | 0.99219 | 17.5 | 18 | 81.9473 | 1020 | -3710.25 | 0 | 14.1905 | 14.4405 | -32.8095 | -33.872 | 34.9035
250.7634 | 99.5 | 188.4031 | 1 | 29 | -0.5 | 1.8941 | 1 | 86.6881 | 9.7085 | 0.76871 | 0.7638 | 1544.25 | 6918.75 | 0.98438 | 0.99219 | 17.5 | 18.25 | 82 | 1020 | -7102.25 | 0 | 14.1905 | 14.4405 | -32.8095 | -33.872 | 34.9035
250.771 | 99.5 | 188.4031 | 1 | 29 | -0.5 | 1.8941 | 1 | 86.6881 | 9.7085 | 0.76871 | 0.7638 | 1544.25 | 6918.75 | 0.98438 | 0.99219 | 17.5 | 18.25 | 82 | 1020 | -7102.25 | 0 | 14.003 | 14.4405 | -30.9345 | -31.122 | 34.9035
250.7795 | 99.5 | 192.3969 | 1 | 30 | -0.5 | 1.8941 | 1 | 86.6881 | 9.7085 | 0.76871 | 0.7638 | 1544.25 | 6918.75 | 0.98438 | 0.99219 | 17.5 | 18.25 | 82 | 1020 | -7102.25 | 0 | 14.003 | 14.4405 | -30.9345 | -31.122 | 35.6657
250.7876 | 99.5 | 192.3969 | 1 | 30 | -0.5 | 1.9333 | 1 | 86.6881 | 9.9008 | 0.76871 | 0.7638 | 1544.25 | 6918.75 | 0.98438 | 0.99219 | 17.5 | 18.25 | 82 | 1020 | -7102.25 | 0 | 14.003 | 14.4405 | -30.9345 | -31.122 | 35.6657
250.7951 | 99.5 | 192.3969 | 1 | 30 | -0.5 | 1.9333 | 1 | 86.6881 | 9.9008 | 0.7652 | 0.77295 | 1544.25 | 6918.75 | 0.98438 | 0.99219 | 18 | 18.25 | 82 | 1020 | -7102.25 | 0 | 14.003 | 14.4405 | -30.9345 | -31.122 | 35.6657
250.8043 | 99.5 | 192.3969 | 1 | 30 | -0.5 | 1.9333 | 1 | 86.6881 | 9.9008 | 0.7652 | 0.77295 | 1589.5 | 7109 | 0.98438 | 0.99219 | 18 | 18.25 | 81.8672 | 1020 | -7102.25 | 0 | 14.003 | 14.4405 | -30.9345 | -31.122 | 35.6657
250.8111 | 99.5 | 192.3969 | 1 | 30 | -0.5 | 1.9333 | 1 | 86.6881 | 9.9008 | 0.7652 | 0.77295 | 1589.5 | 7109 | 0.98438 | 0.99219 | 18 | 18.25 | 81.8672 | 1020 | 2497.75 | 0 | 13.128 | 13.753 | -30.9345 | -31.122 | 35.6657
250.8196 | 99.5 | 192.3969 | 1 | 30 | -0.5 | 1.9333 | 1 | 86.6881 | 9.9008 | 0.7652 | 0.77295 | 1589.5 | 7109 | 0.98438 | 0.99219 | 18 | 18.25 | 81.8672 | 1020 | 2497.75 | 0 | 13.128 | 13.753 | -29.372 | -29.1845 | 37.3307
250.8276 | 99.5 | 192.3969 | 2 | 30 | -0.5 | 1.9333 | 1 | 86.6881 | 9.9008 | 0.7652 | 0.77295 | 1589.5 | 7109 | 0.98438 | 0.99219 | 18 | 18.25 | 81.8672 | 1020 | 2497.75 | 0 | 13.128 | 13.753 | -29.372 | -29.1845 | 37.3307
250.835 | 99.5 | 192.3969 | 2 | 30 | -0.5 | 1.9333 | 1 | 86.6881 | 10.101 | 0.7652 | 0.77295 | 1589.5 | 7109 | 0.98438 | 0.99219 | 18 | 18.25 | 81.8672 | 1020 | 2497.75 | 0 | 13.128 | 13.753 | -29.372 | -29.1845 | 37.3307
250.8432 | 99.5 | 192.3969 | 2 | 30 | -0.5 | 1.9333 | 1 | 86.6881 | 10.101 | 0.7652 | 0.77295 | 1637 | 7295.5 | 0.98438 | 0.99219 | 18 | 18.25 | 81.8672 | 1020 | 2497.75 | 0 | 13.128 | 13.753 | -29.372 | -29.1845 | 37.3307
250.8522 | 99.5 | 192.3969 | 2 | 30 | -0.5 | 1.9333 | 1 | 86.6881 | 10.101 | 0.7652 | 0.77295 | 1637 | 7295.5 | 0.98438 | 0.99219 | 18 | 18.25 | 81.9785 | 1020 | -2814.5 | 0 | 13.128 | 13.753 | -29.372 | -29.1845 | 37.3307
250.8595 | 99.5 | 192.3969 | 2 | 30 | -0.5 | 1.9333 | 1 | 86.6881 | 10.101 | 0.7652 | 0.77295 | 1637 | 7295.5 | 0.98438 | 0.99219 | 18 | 18.25 | 81.9785 | 1020 | -2814.5 | 0 | 12.503 | 13.628 | -27.5595 | -27.0595 | 37.3307
250.8674 | 99.5 | 192.3969 | 2 | 30 | -0.5 | 1.9333 | 1 | 86.6881 | 10.101 | 0.7652 | 0.77295 | 1637 | 7295.5 | 0.98438 | 0.99219 | 18 | 18.25 | 81.9785 | 1020 | -2814.5 | 0 | 12.503 | 13.628 | -27.5595 | -27.0595 | 37.9424
250.8755 | 99.5 | 192.3969 | 2 | 30 | -0.5 | 1.9608 | 1 | 86.6881 | 10.101 | 0.7652 | 0.77295 | 1637 | 7295.5 | 0.99219 | 0.99219 | 18 | 18.25 | 81.9785 | 1020 | -2814.5 | 0 | 12.503 | 13.628 | -27.5595 | -27.0595 | 37.9424
250.8834 | 99.5 | 192.3969 | 2 | 30 | -0.5 | 1.9608 | 1 | 86.6881 | 10.101 | 0.78124 | 0.78978 | 1637 | 7295.5 | 0.99219 | 1 | 18 | 18.25 | 81.9785 | 1020 | -2814.5 | 0 | 12.503 | 13.628 | -27.5595 | -27.0595 | 37.9424
250.8915 | 99.5 | 192.3969 | 2 | 30 | -0.5 | 1.9608 | 1 | 86.6881 | 10.101 | 0.78124 | 0.78978 | 1677 | 7455.25 | 0.99219 | 1 | 18 | 18.5 | 82 | 1020 | -2814.5 | 0 | 12.503 | 13.628 | -27.5595 | -27.0595 | 37.9424
250.8995 | 99.5 | 192.3969 | 2 | 30 | -0.5 | 1.9608 | 1 | 86.6881 | 10.101 | 0.78124 | 0.78978 | 1677 | 7455.25 | 0.99219 | 1 | 18 | 18.5 | 82 | 1020 | -5822.5 | 0 | 12.0655 | 12.9405 | -27.5595 | -27.0595 | 37.9424
250.9075 | 99.5 | 192.3969 | 2 | 30 | -0.5 | 1.9608 | 1 | 86.6881 | 10.101 | 0.78124 | 0.78978 | 1677 | 7455.25 | 0.99219 | 1 | 18 | 18.5 | 82 | 1020 | -5822.5 | 0 | 12.0655 | 12.9405 | -25.5595 | -24.872 | 39.2531
250.9155 | 99.5 | 192.3969 | 2 | 30 | -1 | 1.9608 | 1 | 86.6881 | 10.101 | 0.78124 | 0.78978 | 1677 | 7455.25 | 0.99219 | 1 | 18 | 18.5 | 82 | 1020 | -5822.5 | 0 | 12.0655 | 12.9405 | -25.5595 | -24.872 | 39.2531
250.9235 | 99.5 | 192.3969 | 2 | 30 | -1 | 1.9608 | 1 | 86.6881 | 10.3093 | 0.78124 | 0.78978 | 1677 | 7455.25 | 0.99219 | 1.0078 | 18 | 18.5 | 82 | 1020 | -5822.5 | 0 | 12.0655 | 12.9405 | -25.5595 | -24.872 | 39.2531
250.9315 | 99.5 | 192.3969 | 2 | 30 | -1 | 1.9608 | 1 | 86.6881 | 10.3093 | 0.78124 | 0.78978 | 1728.75 | 7641.25 | 0.99219 | 1.0078 | 18 | 18.5 | 82 | 1020 | -5822.5 | 0 | 12.0655 | 12.9405 | -25.5595 | -24.872 | 39.2531
250.9412 | 99.5 | 192.3969 | 2 | 30 | -1 | 1.9608 | 1 | 86.6881 | 10.3093 | 0.78124 | 0.78978 | 1728.75 | 7641.25 | 0.99219 | 1.0078 | 18 | 19 | 82 | 1020 | 4737.5 | 0 | 12.0655 | 12.9405 | -25.5595 | -24.872 | 39.2531
250.9485 | 99.5 | 192.3969 | 2 | 30 | -1 | 1.9608 | 1 | 86.6881 | 10.3093 | 0.78124 | 0.78978 | 1728.75 | 7641.25 | 0.99219 | 1.0078 | 18 | 19 | 82 | 1020 | 4737.5 | 0 | 11.9405 | 12.5655 | -23.497 | -22.747 | 39.2531
250.9557 | 99.5 | 192.3969 | 2 | 30 | -1 | 1.9608 | 1 | 86.6881 | 10.3093 | 0.78124 | 0.78978 | 1728.75 | 7641.25 | 0.99219 | 1.0078 | 18 | 19 | 82 | 1020 | 4737.5 | 0 | 11.9405 | 12.5655 | -23.497 | -22.747 | 40.0541
250.9637 | 99.5 | 192.3969 | 2 | 30 | -1 | 1.9608 | 1 | 86.6881 | 10.3093 | 0.78124 | 0.78978 | 1728.75 | 7641.25 | 1 | 1.0078 | 18 | 19 | 82 | 1020 | 4737.5 | 0 | 11.9405 | 12.5655 | -23.497 | -22.747 | 40.0541
250.9715 | 99.5 | 192.3969 | 2 | 30 | -1 | 1.9608 | 1 | 86.6881 | 10.3093 | 0.79393 | 0.80485 | 1728.75 | 7641.25 | 1 | 1.0078 | 19 | 19 | 82 | 1020 | 4737.5 | 0 | 11.9405 | 12.5655 | -23.497 | -22.747 | 40.0541
250.9793 | 99.5 | 192.3969 | 2 | 30 | -1 | 1.9608 | 1 | 86.6881 | 10.3093 | 0.79393 | 0.80485 | 1773.25 | 7800.25 | 1 | 1.0078 | 19 | 18 | 81.9121 | 1020 | 4737.5 | 0 | 11.9405 | 12.5655 | -23.497 | -22.747 | 40.0541
250.9874 | 99.5 | 192.3969 | 2 | 30 | -1 | 1.9608 | 1 | 86.6881 | 10.3093 | 0.79393 | 0.80485 | 1773.25 | 7800.25 | 1 | 1.0078 | 19 | 18 | 81.9121 | 1020 | -2430.75 | 0 | 11.753 | 12.003 | -23.497 | -22.747 | 40.0541
250.9958 | 99.5 | 192.3969 | 2 | 30 | -1 | 1.9608 | 1 | 86.6881 | 10.3093 | 0.79393 | 0.80485 | 1773.25 | 7800.25 | 1 | 1.0078 | 19 | 18 | 81.9121 | 1020 | -2430.75 | 0 | 11.753 | 12.003 | -22.0595 | -20.872 | 41.6269
251.0048 | 99.5 | 192.425 | 2 | 30 | 0 | 2.0039 | 1 | 86.6881 | 10.3093 | 0.79393 | 0.80485 | 1773.25 | 7800.25 | 1 | 1.0078 | 19 | 18 | 81.9121 | 1020 | -2430.75 | 0 | 11.753 | 12.003 | -22.0595 | -20.872 | 41.6269
251.012 | 99.5 | 192.425 | 2 | 30 | 0 | 2.0039 | 1 | 86.6881 | 10.204 | 0.79393 | 0.80485 | 1773.25 | 7800.25 | 1 | 1.0156 | 19 | 18 | 81.9121 | 1020 | -2430.75 | 0 | 11.753 | 12.003 | -22.0595 | -20.872 | 41.6269
251.0196 | 99.5 | 192.425 | 2 | 30 | 0 | 2.0039 | 1 | 86.6881 | 10.204 | 0.79393 | 0.80485 | 1813.75 | 7796.25 | 1 | 1.0156 | 19 | 18 | 81.9121 | 1020 | -2430.75 | 4 | 11.753 | 12.003 | -22.0595 | -20.872 | 41.6269
251.0275 | 99.5 | 192.425 | 2 | 30 | 0 | 2.0039 | 1 | 86.6881 | 10.204 | 0.79393 | 0.80485 | 1813.75 | 7796.25 | 1 | 1.0156 | 19 | 18 | 82 | 1020 | -3711 | 4 | 11.753 | 12.003 | -22.0595 | -20.872 | 41.6269
251.0356 | 99.5 | 192.425 | 2 | 30 | 0 | 2.0039 | 1 | 86.6881 | 10.204 | 0.79393 | 0.80485 | 1813.75 | 7796.25 | 1 | 1.0156 | 19 | 18 | 82 | 1020 | -3711 | 4 | 12.0655 | 12.503 | -19.5595 | -18.3095 | 41.6269
251.0437 | 99.5 | 192.425 | 2 | 30 | 0 | 2.0039 | 1 | 86.6881 | 10.204 | 0.79393 | 0.80485 | 1813.75 | 7796.25 | 1 | 1.0156 | 19 | 18 | 82 | 1020 | -3711 | 4 | 12.0655 | 12.503 | -19.5595 | -18.3095 | 42.2871
251.0514 | 99.5 | 192.425 | 2 | 30 | 0 | 2.0039 | 1 | 86.6881 | 10.101 | 0.79393 | 0.80485 | 1813.75 | 7796.25 | 1 | 1.0156 | 19 | 18 | 82 | 1020 | -3711 | 4 | 12.0655 | 12.503 | -19.5595 | -18.3095 | 42.2871
251.0598 | 99.5 | 192.425 | 2 | 30 | 0 | 2.0039 | 1 | 86.6881 | 10.101 | 0.79393 | 1.0235 | 1813.75 | 7796.25 | 1 | 1 | 13 | 18 | 82 | 1020 | -3711 | 4 | 12.0655 | 12.503 | -19.5595 | -18.3095 | 42.2871
251.0673 | 99.5 | 192.425 | 2 | 30 | 0 | 2.0039 | 1 | 86.6881 | 10.101 | 0.79393 | 1.0235 | 1678.5 | 7088.75 | 1 | 1 | 13 | 13.25 | 53.4512 | 1020 | -3711 | 0 | 12.0655 | 12.503 | -19.5595 | -18.3095 | 42.2871
251.0754 | 99.5 | 192.425 | 2 | 30 | 0 | 2.0039 | 1 | 86.6881 | 10.101 | 0.79393 | 1.0235 | 1678.5 | 7088.75 | 1 | 1 | 13 | 13.25 | 53.4512 | 1020 | 7808.5 | 0 | 11.003 | 11.128 | -19.5595 | -18.3095 | 42.2871
251.0832 | 99.5 | 192.425 | 2 | 30 | 0 | 2.0039 | 1 | 86.6881 | 10.101 | 0.79393 | 1.0235 | 1678.5 | 7088.75 | 1 | 1 | 13 | 13.25 | 53.4512 | 1020 | 7808.5 | 0 | 11.003 | 11.128 | -19.997 | -17.4345 | 39.8162
251.0924 | 99.5 | 192.4531 | 2 | 30 | 0 | 2.0157 | 1 | 86.6881 | 10.101 | 0.79393 | 1.0235 | 1678.5 | 7088.75 | 1 | 1 | 13 | 13.25 | 53.4512 | 1020 | 7808.5 | 0 | 11.003 | 11.128 | -19.997 | -17.4345 | 39.8162
251.0998 | 99.5 | 192.4531 | 2 | 30 | 0 | 2.0157 | 1 | 79.5451 | 9.0908 | 0.85761 | 1.0235 | 1678.5 | 7088.75 | 1 | 1 | 13 | 13.25 | 53.4512 | 1020 | 7808.5 | 0 | 11.003 | 11.128 | -19.997 | -17.4345 | 39.8162
251.1077 | 99.5 | 192.4531 | 2 | 30 | 0 | 2.0157 | 1 | 79.5451 | 9.0908 | 0.85761 | 1.0235 | 1702 | 7313.5 | 1 | 1 | 13 | 13.25 | 53.4512 | 1020 | 7808.5 | 0 | 11.003 | 11.128 | -19.997 | -17.4345 | 39.8162
251.1158 | 99.5 | 192.4531 | 2 | 30 | 0 | 2.0157 | 1 | 79.5451 | 9.0908 | 0.85761 | 1.0235 | 1702 | 7313.5 | 1 | 1 | 13 | 16.75 | 45.1465 | 1020 | -3391.5 | 0 | 11.003 | 11.128 | -19.997 | -17.4345 | 39.8162
251.1232 | 99.5 | 192.4531 | 2 | 30 | 0 | 2.0157 | 1 | 79.5451 | 9.0908 | 0.85761 | 1.0235 | 1702 | 7313.5 | 1 | 1 | 13 | 16.75 | 45.1465 | 1020 | -3391.5 | 0 | 11.378 | 11.5655 | -19.5595 | -17.0595 | 39.8162
251.1318 | 99.5 | 192.4531 | 2 | 30 | 0 | 2.0157 | 1 | 79.5451 | 9.0908 | 0.85761 | 1.0235 | 1702 | 7313.5 | 1 | 1 | 13 | 16.75 | 45.1465 | 1020 | -3391.5 | 0 | 11.378 | 11.5655 | -19.5595 | -17.0595 | 38.8259
251.1398 | 99.5 | 192.4531 | 2 | 30 | 0 | 2.0157 | 1 | 86.6881 | 10.3093 | 0.85761 | 1.0235 | 1702 | 7313.5 | 1 | 1 | 13 | 16.75 | 45.1465 | 1020 | -3391.5 | 0 | 11.378 | 11.5655 | -19.5595 | -17.0595 | 38.8259
251.148 | 99.5 | 192.4531 | 2 | 30 | 0 | 2.0157 | 1 | 86.6881 | 10.3093 | 0.85761 | 1.0235 | 1702 | 7313.5 | 1 | 1 | 13 | 16.75 | 45.1465 | 1020 | -3391.5 | 0 | 11.378 | 11.5655 | -19.5595 | -17.0595 | 38.8259
251.1558 | 99.5 | 192.4531 | 2 | 30 | 0 | 2.0157 | 1 | 86.6881 | 10.3093 | 0.85761 | 1.0235 | 1811 | 7784 | 1 | 1 | 13 | 18.25 | 66.3848 | 1020 | -3391.5 | 0 | 11.378 | 11.5655 | -19.5595 | -17.0595 | 38.8259
251.1635 | 99.5 | 192.4531 | 2 | 30 | 0 | 2.0157 | 1 | 86.6881 | 10.3093 | 0.85761 | 1.0235 | 1811 | 7784 | 1 | 1 | 13 | 18.25 | 66.3848 | 1020 | -8127.5 | 0 | 12.878 | 12.753 | -19.5595 | -17.0595 | 38.8259
251.1713 | 99.5 | 192.4531 | 2 | 30 | 0 | 2.0157 | 1 | 86.6881 | 10.3093 | 0.85761 | 1.0235 | 1811 | 7784 | 1 | 1 | 13 | 18.25 | 66.3848 | 1020 | -8127.5 | 0 | 12.878 | 12.753 | -18.247 | -16.872 | 42.6464
251.1802 | 99.5 | 192.4531 | 2 | 31 | 0 | 1.8667 | 1 | 86.6881 | 10.3093 | 0.85761 | 1.0235 | 1811 | 7784 | 1 | 1 | 13 | 18.25 | 66.3848 | 1020 | -8127.5 | 0 | 12.878 | 12.753 | -18.247 | -16.872 | 42.6464
251.188 | 99.5 | 192.4531 | 2 | 31 | 0 | 1.8667 | 1 | 86.6881 | 10.204 | 1.2315 | 1.0235 | 1811 | 7784 | 1 | 1 | 13 | 18.25 | 66.3848 | 1020 | -8127.5 | 0 | 12.878 | 12.753 | -18.247 | -16.872 | 42.6464
251.1957 | 99.5 | 192.4531 | 2 | 31 | 0 | 1.8667 | 1 | 86.6881 | 10.204 | 1.2315 | 1.289 | 1870.75 | 7727.75 | 1 | 1 | 17.5 | 18.25 | 66.3848 | 1020 | -8127.5 | 0 | 12.878 | 12.753 | -18.247 | -16.872 | 42.6464
251.2037 | 99.5 | 192.4531 | 2 | 31 | 0 | 1.8667 | 1 | 86.6881 | 10.204 | 1.2315 | 1.289 | 1870.75 | 7727.75 | 1 | 1 | 17.5 | 13 | 75.2773 | 1020 | -7104 | 0 | 12.878 | 12.753 | -18.247 | -16.872 | 42.6464
251.2117 | 99.5 | 192.4531 | 2 | 31 | 0 | 1.8667 | 1 | 86.6881 | 10.204 | 1.2315 | 1.289 | 1870.75 | 7727.75 | 1 | 1 | 17.5 | 13 | 75.2773 | 1020 | -7104 | 0 | 13.8155 | 14.128 | -16.747 | -15.497 | 42.6464
251.2198 | 99.5 | 192.4531 | 2 | 31 | 0 | 1.8667 | 1 | 86.6881 | 10.204 | 1.2315 | 1.289 | 1870.75 | 7727.75 | 1 | 1 | 17.5 | 13 | 75.2773 | 1020 | -7104 | 0 | 13.8155 | 14.128 | -16.747 | -15.497 | 43.9716
251.2277 | 99.5 | 192.4531 | 2 | 31 | 0 | 1.8667 | 1 | 86.6881 | 10.204 | 1.2315 | 1.289 | 1870.75 | 7727.75 | 1 | 1 | 17.5 | 13 | 75.2773 | 1020 | -7104 | 0 | 13.8155 | 14.128 | -16.747 | -15.497 | 43.9716
251.2365 | 99.5 | 192.4531 | 2 | 31 | 0 | 1.8667 | 1 | 86.6881 | 10.204 | 1.2315 | 1.289 | 1870.75 | 7727.75 | 1 | 1 | 17.5 | 13 | 75.2773 | 1020 | -7104 | 0 | 13.8155 | 14.128 | -16.747 | -15.497 | 43.9716
251.2434 | 99.5 | 192.4531 | 2 | 31 | 0 | 1.8667 | 1 | 86.6881 | 10.204 | 1.2315 | 1.289 | 1743.5 | 7392.75 | 1 | 1 | 17.5 | 13 | 81.2402 | 1020 | -7104 | 0 | 13.8155 | 14.128 | -16.747 | -15.497 | 43.9716
251.2514 | 99.5 | 192.4531 | 2 | 31 | 0 | 1.8667 | 1 | 86.6881 | 10.204 | 1.2315 | 1.289 | 1743.5 | 7392.75 | 1 | 1 | 17.5 | 13 | 81.2402 | 1020 | 1536.5 | 0 | 12.753 | 12.5655 | -16.747 | -15.497 | 43.9716
251.2598 | 99.5 | 192.4531 | 2 | 31 | 0 | 1.8667 | 1 | 86.6881 | 10.204 | 1.2315 | 1.289 | 1743.5 | 7392.75 | 1 | 1 | 17.5 | 13 | 81.2402 | 1020 | 1536.5 | 0 | 12.753 | 12.5655 | -16.8095 | -15.1845 | 41.9473
251.2684 | 99.5 | 192.4812 | 2 | 31 | 0 | 2.0863 | 1 | 86.6881 | 10.204 | 1.2315 | 1.289 | 1743.5 | 7392.75 | 1 | 1 | 17.5 | 13 | 81.2402 | 1020 | 1536.5 | 0 | 12.753 | 12.5655 | -16.8095 | -15.1845 | 41.9473
251.2757 | 99.5 | 192.4812 | 2 | 31 | 0 | 2.0863 | 1 | 86.6881 | 10.101 | 1.8912 | 1.289 | 1743.5 | 7392.75 | 1 | 1 | 17.5 | 13 | 81.2402 | 1020 | 1536.5 | 0 | 12.753 | 12.5655 | -16.8095 | -15.1845 | 41.9473
251.2836 | 99.5 | 192.4812 | 2 | 31 | 0 | 2.0863 | 1 | 86.6881 | 10.101 | 1.8912 | 1.6215 | 1980.5 | 7767.75 | 1 | 1 | 13 | 13 | 81.2402 | 1020 | 1536.5 | 0 | 12.753 | 12.5655 | -16.8095 | -15.1845 | 41.9473
251.2914 | 99.5 | 192.4812 | 2 | 31 | 0 | 2.0863 | 1 | 86.6881 | 10.101 | 1.8912 | 1.6215 | 1980.5 | 7767.75 | 1 | 1 | 13 | 18.25 | 82 | 1020 | -7423 | 0 | 12.753 | 12.5655 | -16.8095 | -15.1845 | 41.9473
251.2999 | 99.5 | 192.4812 | 2 | 31 | 0 | 2.0863 | 1 | 86.6881 | 10.101 | 1.8912 | 1.6215 | 1980.5 | 7767.75 | 1 | 1 | 13 | 18.25 | 82 | 1020 | -7423 | 0 | 12.503 | 12.3155 | -15.8095 | -14.1845 | 41.9473
251.3092 | 99.5 | 192.4812 | 2 | 31 | 0 | 2.0863 | 1 | 86.6881 | 10.101 | 1.8912 | 1.6215 | 1980.5 | 7767.75 | 1 | 1 | 13 | 18.25 | 82 | 1020 | -7423 | 0 | 12.503 | 12.3155 | -15.8095 | -14.1845 | 45.8115
251.3156 | 99.5 | 192.4812 | 2 | 31 | 0 | 2.0863 | 1 | 86.6881 | 10.204 | 1.8912 | 1.6215 | 1980.5 | 7767.75 | 1 | 1 | 13 | 18.25 | 82 | 1020 | -7423 | 0 | 12.503 | 12.3155 | -15.8095 | -14.1845 | 45.8115
251.3234 | 99.5 | 192.4812 | 2 | 31 | 0 | 2.0863 | 1 | 86.6881 | 10.204 | 1.8912 | 1.6215 | 1980.5 | 7767.75 | 1 | 1 | 13 | 18.25 | 82 | 1020 | -7423 | 0 | 12.503 | 12.3155 | -15.8095 | -14.1845 | 45.8115
251.3314 | 99.5 | 192.4812 | 2 | 31 | 0 | 2.0863 | 1 | 86.6881 | 10.204 | 1.8912 | 1.6215 | 1998.75 | 7792 | 1 | 1 | 13 | 18.25 | 71.1699 | 1020 | -7423 | 4 | 12.503 | 12.3155 | -15.8095 | -14.1845 | 45.8115
251.3415 | 99.5 | 192.4812 | 2 | 31 | 0 | 2.0863 | 1 | 86.6881 | 10.204 | 1.8912 | 1.6215 | 1998.75 | 7792 | 1 | 1 | 13 | 18.25 | 71.1699 | 1020 | -254.75 | 4 | 12.5655 | 13.003 | -15.8095 | -14.1845 | 45.8115
251.3476 | 99.5 | 192.4812 | 2 | 31 | 0 | 2.0863 | 1 | 86.6881 | 10.204 | 1.8912 | 1.6215 | 1998.75 | 7792 | 1 | 1 | 13 | 18.25 | 71.1699 | 1020 | -254.75 | 4 | 12.5655 | 13.003 | -14.9345 | -14.0595 | 46.1707
251.3556 | 99.5 | 192.4812 | 2 | 31 | 0 | 1.949 | 1 | 86.6881 | 10.204 | 1.8912 | 1.6215 | 1998.75 | 7792 | 1 | 1 | 13 | 18.25 | 71.1699 | 1020 | -254.75 | 4 | 12.5655 | 13.003 | -14.9345 | -14.0595 | 46.1707
251.3636 | 99.5 | 192.4812 | 2 | 31 | 0 | 1.949 | 1 | 86.6881 | 9.7085 | 1.3561 | 1.6215 | 1998.75 | 7792 | 1 | 1 | 13 | 18.25 | 71.1699 | 1020 | -254.75 | 4 | 12.5655 | 13.003 | -14.9345 | -14.0595 | 46.1707
251.3719 | 99.5 | 192.4812 | 2 | 31 | 0 | 1.949 | 1 | 86.6881 | 9.7085 | 1.3561 | 1.2729 | 1893.75 | 6855.5 | 1 | 1 | 18 | 18.25 | 71.1699 | 1020 | -254.75 | 0 | 12.5655 | 13.003 | -14.9345 | -14.0595 | 46.1707
251.3812 | 99.5 | 192.4812 | 2 | 31 | 0 | 1.949 | 1 | 86.6881 | 9.7085 | 1.3561 | 1.2729 | 1893.75 | 6855.5 | 1 | 1 | 18 | 18.25 | 41.1582 | 1020 | -2495 | 0 | 12.5655 | 13.003 | -14.9345 | -14.0595 | 46.1707
251.3875 | 99.5 | 192.4812 | 2 | 31 | 0 | 1.949 | 1 | 86.6881 | 9.7085 | 1.3561 | 1.2729 | 1893.75 | 6855.5 | 1 | 1 | 18 | 18.25 | 41.1582 | 1020 | -2495 | 0 | 11.3155 | 11.5655 | -15.6845 | -13.8095 | 46.1707
251.396 | 99.5 | 192.4812 | 2 | 31 | 0 | 1.949 | 1 | 86.6881 | 9.7085 | 1.3561 | 1.2729 | 1893.75 | 6855.5 | 1 | 1 | 18 | 18.25 | 41.1582 | 1020 | -2495 | 0 | 11.3155 | 11.5655 | -15.6845 | -13.8095 | 44.2241
251.4034 | 99.5 | 192.4812 | 2 | 31 | 0 | 1.949 | 1 | 66.8332 | 8.9285 | 1.3561 | 1.2729 | 1893.75 | 6855.5 | 1 | 1 | 18 | 18.25 | 41.1582 | 1020 | -2495 | 0 | 11.3155 | 11.5655 | -15.6845 | -13.8095 | 44.2241
251.4116 | 99.5 | 192.4812 | 2 | 31 | 0 | 1.949 | 1 | 66.8332 | 8.9285 | 1.3561 | 1.2729 | 1893.75 | 6855.5 | 1 | 1 | 18 | 18.25 | 41.1582 | 1020 | -2495 | 0 | 11.3155 | 11.5655 | -15.6845 | -13.8095 | 44.2241
251.4215 | 99.5 | 192.4812 | 2 | 31 | 0 | 1.949 | 1 | 66.8332 | 8.9285 | 1.3561 | 1.2729 | 2060.75 | 6960.5 | 1 | 1 | 18 | 16.75 | 42.8809 | 1020 | -2495 | 0 | 11.3155 | 11.5655 | -15.6845 | -13.8095 | 44.2241
251.428 | 99.5 | 192.4812 | 2 | 31 | 0 | 1.949 | 1 | 66.8332 | 8.9285 | 1.3561 | 1.2729 | 2060.75 | 6960.5 | 1 | 1 | 18 | 16.75 | 42.8809 | 1020 | 1922 | 0 | 11.5655 | 11.503 | -15.6845 | -13.8095 | 44.2241
251.4357 | 99.5 | 192.4812 | 2 | 31 | 0 | 1.949 | 1 | 66.8332 | 8.9285 | 1.3561 | 1.2729 | 2060.75 | 6960.5 | 1 | 1 | 18 | 16.75 | 42.8809 | 1020 | 1922 | 0 | 11.5655 | 11.503 | -15.872 | -14.747 | 49.297
251.4435 | 99.5 | 192.4812 | 2 | 31 | 0 | 1.949 | 1 | 66.8332 | 8.9285 | 1.3561 | 1.2729 | 2060.75 | 6960.5 | 1 | 1 | 18 | 16.75 | 42.8809 | 1020 | 1922 | 0 | 11.5655 | 11.503 | -15.872 | -14.747 | 49.297
251.4521 | 99.5 | 192.4812 | 2 | 31 | 0 | 1.949 | 1 | 86.6881 | 10 | 1.3561 | 1.2729 | 2060.75 | 6960.5 | 1 | 1 | 18 | 16.75 | 42.8809 | 1020 | 1922 | 0 | 11.5655 | 11.503 | -15.872 | -14.747 | 49.297
251.4595 | 99.5 | 192.4812 | 2 | 31 | 0 | 1.949 | 1 | 86.6881 | 10 | 1.3561 | 1.2729 | 2079.75 | 6887 | 1 | 1 | 18 | 16.75 | 42.8809 | 1020 | 1922 | 0 | 11.5655 | 11.503 | -15.872 | -14.747 | 49.297
251.47 | 99.5 | 192.4812 | 2 | 31 | 0 | 1.949 | 1 | 86.6881 | 10 | 1.3561 | 1.2729 | 2079.75 | 6887 | 1 | 1 | 18 | 18.5 | 66.6035 | 1020 | -6076.75 | 0 | 11.5655 | 11.503 | -15.872 | -14.747 | 49.297
251.476 | 99.5 | 192.4812 | 2 | 31 | 0 | 1.949 | 1 | 86.6881 | 10 | 1.3561 | 1.2729 | 2079.75 | 6887 | 1 | 1 | 18 | 18.5 | 66.6035 | 1020 | -6076.75 | 0 | 11.878 | 12.0655 | -16.5595 | -15.372 | 49.297
251.4836 | 99.5 | 192.5094 | 2 | 32 | 0 | 1.949 | 1 | 86.6881 | 10 | 1.3561 | 1.2729 | 2079.75 | 6887 | 1 | 1 | 18 | 18.5 | 66.6035 | 1020 | -6076.75 | 0 | 11.878 | 12.0655 | -16.5595 | -15.372 | 48.9523
251.4915 | 99.5 | 192.5094 | 2 | 32 | 0 | 1.8431 | 1 | 86.6881 | 9.8038 | 1.3561 | 1.2729 | 2079.75 | 6887 | 1 | 1 | 18 | 18.5 | 66.6035 | 1020 | -6076.75 | 0 | 11.878 | 12.0655 | -16.5595 | -15.372 | 48.9523
251.5 | 99.5 | 192.5094 | 2 | 32 | 0 | 1.8431 | 1 | 86.6881 | 9.8038 | 1.4694 | 1.7925 | 2079.75 | 6887 | 1 | 1 | 14 | 18.5 | 66.6035 | 1020 | -6076.75 | 0 | 11.878 | 12.0655 | -16.5595 | -15.372 | 48.9523
251.5083 | 99.5 | 192.5094 | 2 | 32 | 0 | 1.8431 | 1 | 86.6881 | 9.8038 | 1.4694 | 1.7925 | 2182.25 | 6781 | 1 | 1 | 14 | 14.75 | 78.4238 | 1020 | -6076.75 | 0 | 11.878 | 12.0655 | -16.5595 | -15.372 | 48.9523
251.5159 | 99.5 | 192.5094 | 2 | 32 | 0 | 1.8431 | 1 | 86.6881 | 9.8038 | 1.4694 | 1.7925 | 2182.25 | 6781 | 1 | 1 | 14 | 14.75 | 78.4238 | 1020 | 4292.5 | 0 | 12.503 | 13.003 | -16.5595 | -15.372 | 48.9523
251.5238 | 99.5 | 192.5094 | 2 | 32 | 0 | 1.8431 | 1 | 86.6881 | 9.8038 | 1.4694 | 1.7925 | 2182.25 | 6781 | 1 | 1 | 14 | 14.75 | 78.4238 | 1020 | 4292.5 | 0 | 12.503 | 13.003 | -17.0595 | -15.247 | 50.1611
251.5317 | 99.5 | 192.5094 | 2 | 32 | 0.75 | 1.8431 | 1 | 86.6881 | 9.8038 | 1.4694 | 1.7925 | 2182.25 | 6781 | 1 | 1 | 14 | 14.75 | 78.4238 | 1020 | 4292.5 | 0 | 12.503 | 13.003 | -17.0595 | -15.247 | 50.1611
251.5403 | 99.5 | 192.5094 | 2 | 32 | 0.75 | 1.8431 | 1 | 86.6881 | 9.8038 | 1.4694 | 1.7925 | 2182.25 | 6781 | 1 | 1 | 14 | 14.75 | 78.4238 | 1020 | 4292.5 | 0 | 12.503 | 13.003 | -17.0595 | -15.247 | 50.1611
251.5497 | 99.5 | 192.5094 | 2 | 32 | 0.75 | 1.8431 | 1 | 86.6881 | 9.8038 | 1.4694 | 1.7925 | 2122.5 | 6547.25 | 1 | 1 | 14 | 14.75 | 78.4238 | 1020 | 4292.5 | 0 | 12.503 | 13.003 | -17.0595 | -15.247 | 50.1611
251.5558 | 99.5 | 192.5094 | 2 | 32 | 0.75 | 1.8431 | 1 | 86.6881 | 9.8038 | 1.4694 | 1.7925 | 2122.5 | 6547.25 | 1 | 1 | 14 | 17.25 | 81.0645 | 1020 | 7558 | 0 | 12.503 | 13.003 | -17.0595 | -15.247 | 50.1611
251.5639 | 99.5 | 192.5094 | 2 | 32 | 0.75 | 1.8431 | 1 | 86.6881 | 9.8038 | 1.4694 | 1.7925 | 2122.5 | 6547.25 | 1 | 1 | 14 | 17.25 | 81.0645 | 1020 | 7558 | 0 | 13.1905 | 13.3155 | -17.997 | -16.747 | 50.1611
251.5717 | 99.5 | 192.5094 | 2 | 32 | 0.75 | 1.8431 | 1 | 86.6881 | 9.8038 | 1.4694 | 1.7925 | 2122.5 | 6547.25 | 1 | 1 | 14 | 17.25 | 81.0645 | 1020 | 7558 | 0 | 13.1905 | 13.3155 | -17.997 | -16.747 | 50.6368
251.5801 | 99.5 | 192.5094 | 2 | 32 | 0.75 | 2.0118 | 1 | 86.4817 | 9.6153 | 1.4694 | 1.7925 | 2122.5 | 6547.25 | 1 | 1 | 14 | 17.25 | 81.0645 | 1020 | 7558 | 0 | 13.1905 | 13.3155 | -17.997 | -16.747 | 50.6368
251.588 | 99.5 | 192.5094 | 2 | 32 | 0.75 | 2.0118 | 1 | 86.4817 | 9.6153 | 0.97025 | 1.0049 | 2122.5 | 6547.25 | 1 | 1 | 17 | 17.25 | 81.0645 | 1020 | 7558 | 0 | 13.1905 | 13.3155 | -17.997 | -16.747 | 50.6368
251.5962 | 99.5 | 192.5094 | 2 | 32 | 0.75 | 2.0118 | 1 | 86.4817 | 9.6153 | 0.97025 | 1.0049 | 2133 | 6421 | 1 | 1 | 17 | 16.75 | 82 | 1020 | 7558 | 0 | 13.1905 | 13.3155 | -17.997 | -16.747 | 50.6368
251.6036 | 99.5 | 192.5094 | 2 | 32 | 0.75 | 2.0118 | 1 | 86.4817 | 9.6153 | 0.97025 | 1.0049 | 2133 | 6421 | 1 | 1 | 17 | 16.75 | 82 | 1020 | -4858.5 | 0 | 13.3155 | 13.378 | -17.997 | -16.747 | 50.6368
251.6117 | 99.5 | 192.5094 | 2 | 32 | 0.75 | 2.0118 | 1 | 86.4817 | 9.6153 | 0.97025 | 1.0049 | 2133 | 6421 | 1 | 1 | 17 | 16.75 | 82 | 1020 | -4858.5 | 0 | 13.3155 | 13.378 | -18.8095 | -17.4345 | 49.6465
251.6212 | 99.5 | 192.5094 | 2 | 32 | 0.75 | 2.0118 | 1 | 86.4817 | 9.6153 | 0.97025 | 1.0049 | 2133 | 6421 | 1 | 1 | 17 | 16.75 | 82 | 1020 | -4858.5 | 0 | 13.3155 | 13.378 | -18.8095 | -17.4345 | 49.6465
251.6279 | 99.5 | 192.5094 | 2 | 32 | 0.75 | 2.0118 | 1 | 84.9923 | 9.6153 | 0.97025 | 1.0049 | 2133 | 6421 | 0.96875 | 0.96094 | 17 | 16.75 | 82 | 1020 | -4858.5 | 0 | 13.3155 | 13.378 | -18.8095 | -17.4345 | 49.6465
251.6361 | 99.5 | 192.5094 | 2 | 32 | 0.75 | 2.0118 | 1 | 84.9923 | 9.6153 | 0.97025 | 1.0049 | 2198.5 | 6355.75 | 0.96875 | 0.96094 | 17 | 16.75 | 82 | 1020 | -4858.5 | 0 | 13.3155 | 13.378 | -18.8095 | -17.4345 | 49.6465
251.6437 | 99.5 | 192.5094 | 2 | 32 | 0.75 | 2.0118 | 1 | 84.9923 | 9.6153 | 0.97025 | 1.0049 | 2198.5 | 6355.75 | 0.96875 | 0.96094 | 17 | 16.75 | 82 | 1020 | -1403.5 | 0 | 13.3155 | 13.378 | -18.8095 | -17.4345 | 49.6465
251.6517 | 99.5 | 192.5094 | 2 | 32 | 0.75 | 2.0118 | 1 | 84.9923 | 9.6153 | 0.97025 | 1.0049 | 2198.5 | 6355.75 | 0.96875 | 0.96094 | 17 | 16.75 | 82 | 1020 | -1403.5 | 0 | 13.503 | 13.0655 | -19.372 | -18.247 | 49.6465
251.6602 | 99.5 | 192.5094 | 2 | 32 | 0.75 | 2.0118 | 1 | 84.9923 | 9.6153 | 0.97025 | 1.0049 | 2198.5 | 6355.75 | 0.96875 | 0.96094 | 17 | 16.75 | 82 | 1020 | -1403.5 | 0 | 13.503 | 13.0655 | -19.372 | -18.247 | 51.4281
251.6681 | 99.5 | 192.5094 | 2 | 32 | 0.75 | 1.9961 | 1 | 83.4076 | 9.4338 | 0.97025 | 1.0049 | 2198.5 | 6355.75 | 0.96094 | 0.96094 | 17 | 16.75 | 82 | 1020 | -1403.5 | 0 | 13.503 | 13.0655 | -19.372 | -18.247 | 51.4281
251.6756 | 99.5 | 192.5094 | 2 | 32 | 0.75 | 1.9961 | 1 | 83.4076 | 9.4338 | 0.81403 | 0.80601 | 2198.5 | 6355.75 | 0.96094 | 0.96094 | 16.5 | 16.75 | 82 | 1020 | -1403.5 | 0 | 13.503 | 13.0655 | -19.372 | -18.247 | 51.4281
251.6839 | 99.5 | 192.5094 | 2 | 32 | 0.75 | 1.9961 | 1 | 83.4076 | 9.4338 | 0.81403 | 0.80601 | 2247 | 6345 | 0.96094 | 0.96094 | 16.5 | 16.5 | 82 | 1020 | -1403.5 | 0 | 13.503 | 13.0655 | -19.372 | -18.247 | 51.4281
251.6921 | 99.5 | 192.5094 | 2 | 32 | 0.75 | 1.9961 | 1 | 83.4076 | 9.4338 | 0.81403 | 0.80601 | 2247 | 6345 | 0.96094 | 0.96094 | 16.5 | 16.5 | 82 | 1020 | 1860.25 | 0 | 13.378 | 13.003 | -19.372 | -18.247 | 51.4281
251.7002 | 99.5 | 192.5094 | 2 | 32 | 0.75 | 1.9961 | 1 | 83.4076 | 9.4338 | 0.81403 | 0.80601 | 2247 | 6345 | 0.96094 | 0.96094 | 16.5 | 16.5 | 82 | 1020 | 1860.25 | 0 | 13.378 | 13.003 | -19.8095 | -19.0595 | 52.3116
251.7078 | 99.5 | 192.5094 | 2 | 32 | 0.75 | 1.9961 | 1 | 83.4076 | 9.4338 | 0.81403 | 0.80601 | 2247 | 6345 | 0.96094 | 0.96094 | 16.5 | 16.5 | 82 | 1020 | 1860.25 | 0 | 13.378 | 13.003 | -19.8095 | -19.0595 | 52.3116
251.7158 | 99.5 | 192.5094 | 2 | 32 | 0.75 | 1.9961 | 1 | 82.9816 | 9.4338 | 0.81403 | 0.80601 | 2247 | 6345 | 0.95312 | 0.95312 | 16.5 | 16.5 | 82 | 1020 | 1860.25 | 0 | 13.378 | 13.003 | -19.8095 | -19.0595 | 52.3116
251.7243 | 99.5 | 192.5094 | 2 | 32 | 0.75 | 1.9961 | 1 | 82.9816 | 9.4338 | 0.81403 | 0.80601 | 2295 | 6326.25 | 0.95312 | 0.95312 | 16.5 | 16.5 | 82 | 1020 | 1860.25 | 0 | 13.378 | 13.003 | -19.8095 | -19.0595 | 52.3116
251.7319 | 99.5 | 192.5094 | 2 | 32 | 0.75 | 1.9961 | 1 | 82.9816 | 9.4338 | 0.81403 | 0.80601 | 2295 | 6326.25 | 0.95312 | 0.95312 | 16.5 | 16.5 | 82 | 1020 | 67.75 | 0 | 13.378 | 13.003 | -19.8095 | -19.0595 | 52.3116
251.7398 | 99.5 | 192.5094 | 2 | 32 | 0.75 | 1.9961 | 1 | 82.9816 | 9.4338 | 0.81403 | 0.80601 | 2295 | 6326.25 | 0.95312 | 0.95312 | 16.5 | 16.5 | 82 | 1020 | 67.75 | 0 | 13.128 | 12.628 | -20.372 | -19.872 | 52.3116
251.7483 | 99.5 | 192.5094 | 2 | 32 | 0.75 | 1.9961 | 1 | 82.9816 | 9.4338 | 0.81403 | 0.80601 | 2295 | 6326.25 | 0.95312 | 0.95312 | 16.5 | 16.5 | 82 | 1020 | 67.75 | 0 | 13.128 | 12.628 | -20.372 | -19.872 | 53.8747
251.7559 | 99.5 | 192.5094 | 2 | 32 | 0.75 | 1.9961 | 1 | 82.901 | 9.6153 | 0.81403 | 0.80601 | 2295 | 6326.25 | 0.95312 | 0.95312 | 16.5 | 16.5 | 82 | 1020 | 67.75 | 0 | 13.128 | 12.628 | -20.372 | -19.872 | 53.8747
251.7642 | 99.5 | 192.5094 | 2 | 32 | 0.75 | 1.9961 | 1 | 82.901 | 9.6153 | 0.74986 | 0.73116 | 2295 | 6326.25 | 0.95312 | 0.94531 | 16.5 | 16.5 | 82 | 1020 | 67.75 | 0 | 13.128 | 12.628 | -20.372 | -19.872 | 53.8747
251.7717 | 99.5 | 192.5094 | 2 | 32 | 0.75 | 1.9961 | 1 | 82.901 | 9.6153 | 0.74986 | 0.73116 | 2333.5 | 6342.25 | 0.95312 | 0.94531 | 16.5 | 16.5 | 82 | 1020 | 67.75 | 0 | 13.128 | 12.628 | -20.372 | -19.872 | 53.8747
251.7798 | 99.5 | 192.5094 | 2 | 32 | 0.75 | 1.9961 | 1 | 82.901 | 9.6153 | 0.74986 | 0.73116 | 2333.5 | 6342.25 | 0.95312 | 0.94531 | 16.5 | 16.5 | 82 | 1020 | 1603.5 | 0 | 12.753 | 12.253 | -20.372 | -19.872 | 53.8747
251.788 | 99.5 | 192.5094 | 2 | 32 | 0.75 | 1.9961 | 1 | 82.901 | 9.6153 | 0.74986 | 0.73116 | 2333.5 | 6342.25 | 0.95312 | 0.94531 | 16.5 | 16.5 | 82 | 1020 | 1603.5 | 0 | 12.753 | 12.253 | -20.872 | -20.747 | 54.6272
251.7961 | 99.5 | 192.3969 | 2 | 33 | 0.75 | 1.9608 | 1 | 82.901 | 9.6153 | 0.74986 | 0.73116 | 2333.5 | 6342.25 | 0.95312 | 0.94531 | 16.5 | 16.5 | 82 | 1020 | 1603.5 | 0 | 12.753 | 12.253 | -20.872 | -20.747 | 54.6272
251.8043 | 99.5 | 192.3969 | 2 | 33 | 0.75 | 1.9608 | 1 | 83.6179 | 9.6153 | 0.74986 | 0.73116 | 2333.5 | 6342.25 | 0.94531 | 0.95312 | 16.5 | 16.5 | 82 | 1020 | 1603.5 | 0 | 12.753 | 12.253 | -20.872 | -20.747 | 54.6272
251.812 | 99.5 | 192.3969 | 2 | 33 | 0.75 | 1.9608 | 1 | 83.6179 | 9.6153 | 0.74986 | 0.73116 | 2374.75 | 6402 | 0.94531 | 0.95312 | 16.5 | 16.5 | 82 | 1020 | 1603.5 | 0 | 12.753 | 12.253 | -20.872 | -20.747 | 54.6272
251.8198 | 99.5 | 192.3969 | 2 | 33 | 0.75 | 1.9608 | 1 | 83.6179 | 9.6153 | 0.74986 | 0.73116 | 2374.75 | 6402 | 0.94531 | 0.95312 | 16.5 | 16.5 | 82 | 1020 | 4611.25 | 0 | 12.753 | 12.253 | -20.872 | -20.747 | 54.6272
251.8278 | 99.5 | 192.3969 | 2 | 33 | 0.75 | 1.9608 | 1 | 83.6179 | 9.6153 | 0.74986 | 0.73116 | 2374.75 | 6402 | 0.94531 | 0.95312 | 16.5 | 16.5 | 82 | 1020 | 4611.25 | 0 | 12.4405 | 12.128 | -21.497 | -21.5595 | 54.6272
251.8357 | 99.5 | 192.3969 | 2 | 33 | 0.75 | 1.9608 | 1 | 83.6179 | 9.6153 | 0.74986 | 0.73116 | 2374.75 | 6402 | 0.94531 | 0.95312 | 16.5 | 16.5 | 82 | 1020 | 4611.25 | 0 | 12.4405 | 12.128 | -21.497 | -21.5595 | 55.5883
251.8442 | 99.5 | 192.3969 | 2 | 33 | 0.75 | 1.9608 | 1 | 85.3507 | 9.6153 | 0.74986 | 0.73116 | 2374.75 | 6402 | 0.95312 | 0.95312 | 16.5 | 16.5 | 82 | 1020 | 4611.25 | 0 | 12.4405 | 12.128 | -21.497 | -21.5595 | 55.5883
251.8522 | 99.5 | 192.3969 | 2 | 33 | 0.75 | 1.9608 | 1 | 85.3507 | 9.6153 | 0.74986 | 0.73116 | 2374.75 | 6402 | 0.95312 | 0.96094 | 16.5 | 16.5 | 82 | 1020 | 4611.25 | 0 | 12.4405 | 12.128 | -21.497 | -21.5595 | 55.5883
251.8613 | 99.5 | 192.3969 | 2 | 33 | 0.75 | 1.9608 | 1 | 85.3507 | 9.6153 | 0.74986 | 0.73116 | 2397.75 | 6446 | 0.95312 | 0.96094 | 16.5 | 16.5 | 81.9883 | 1020 | 4611.25 | 0 | 12.4405 | 12.128 | -21.497 | -21.5595 | 55.5883
251.868 | 99.5 | 192.3969 | 2 | 33 | 0.75 | 1.9608 | 1 | 85.3507 | 9.6153 | 0.74986 | 0.73116 | 2397.75 | 6446 | 0.95312 | 0.96094 | 16.5 | 16.5 | 81.9883 | 1020 | -2749 | 0 | 12.1905 | 11.878 | -21.497 | -21.5595 | 55.5883
251.8763 | 99.5 | 192.3969 | 2 | 33 | 0.75 | 1.9608 | 1 | 85.3507 | 9.6153 | 0.74986 | 0.73116 | 2397.75 | 6446 | 0.95312 | 0.96094 | 16.5 | 16.5 | 81.9883 | 1020 | -2749 | 0 | 12.1905 | 11.878 | -21.8095 | -22.122 | 56.001
251.8838 | 99.5 | 192.3125 | 2 | 33 | 0.25 | 1.9686 | 1 | 85.3507 | 9.6153 | 0.74986 | 0.73116 | 2397.75 | 6446 | 0.95312 | 0.96094 | 16.5 | 16.5 | 81.9883 | 1020 | -2749 | 0 | 12.1905 | 11.878 | -21.8095 | -22.122 | 56.001
251.8919 | 99.5 | 192.3125 | 2 | 33 | 0.25 | 1.9686 | 1 | 85.0663 | 9.6153 | 0.74254 | 0.73116 | 2397.75 | 6446 | 0.95312 | 0.95312 | 16.5 | 16.5 | 81.9883 | 1020 | -2749 | 0 | 12.1905 | 11.878 | -21.8095 | -22.122 | 56.001
251.8999 | 99.5 | 192.3125 | 2 | 33 | 0.25 | 1.9686 | 1 | 85.0663 | 9.6153 | 0.74254 | 0.74278 | 2432.75 | 6510.25 | 0.95312 | 0.95312 | 16.5 | 16.5 | 81.9883 | 1020 | -2749 | 0 | 12.1905 | 11.878 | -21.8095 | -22.122 | 56.001
251.9079 | 99.5 | 192.3125 | 2 | 33 | 0.25 | 1.9686 | 1 | 85.0663 | 9.6153 | 0.74254 | 0.74278 | 2432.75 | 6510.25 | 0.95312 | 0.95312 | 16.5 | 17.25 | 81.9766 | 1020 | 7491 | 0 | 12.1905 | 11.878 | -21.8095 | -22.122 | 56.001
251.916 | 99.5 | 192.3125 | 2 | 33 | 0.25 | 1.9686 | 1 | 85.0663 | 9.6153 | 0.74254 | 0.74278 | 2432.75 | 6510.25 | 0.95312 | 0.95312 | 16.5 | 17.25 | 81.9766 | 1020 | 7491 | 0 | 12.003 | 11.6905 | -21.872 | -22.3095 | 56.001
251.9239 | 99.5 | 192.3125 | 2 | 33 | 0.25 | 1.9686 | 1 | 85.0663 | 9.6153 | 0.74254 | 0.74278 | 2432.75 | 6510.25 | 0.95312 | 0.95312 | 16.5 | 17.25 | 81.9766 | 1020 | 7491 | 0 | 12.003 | 11.6905 | -21.872 | -22.3095 | 57.0981
251.9321 | 99.5 | 192.3125 | 2 | 33 | 0.25 | 1.9686 | 1 | 85.8785 | 9.6153 | 0.74254 | 0.74278 | 2432.75 | 6510.25 | 0.96094 | 0.95312 | 16.5 | 17.25 | 81.9766 | 1020 | 7491 | 0 | 12.003 | 11.6905 | -21.872 | -22.3095 | 57.0981
251.94 | 99.5 | 192.3125 | 2 | 33 | 0.25 | 1.9686 | 1 | 85.8785 | 9.6153 | 0.74254 | 0.74278 | 2432.75 | 6510.25 | 0.96094 | 0.96094 | 16.5 | 17.25 | 81.9766 | 1020 | 7491 | 0 | 12.003 | 11.6905 | -21.872 | -22.3095 | 57.0981
251.9481 | 99.5 | 192.3125 | 2 | 33 | 0.25 | 1.9686 | 1 | 85.8785 | 9.6153 | 0.74254 | 0.74278 | 2459.25 | 6530.25 | 0.96094 | 0.96094 | 16.5 | 17.25 | 82 | 1020 | 7491 | 0 | 12.003 | 11.6905 | -21.872 | -22.3095 | 57.0981
251.9565 | 99.5 | 192.3125 | 2 | 33 | 0.25 | 1.9686 | 1 | 85.8785 | 9.6153 | 0.74254 | 0.74278 | 2459.25 | 6530.25 | 0.96094 | 0.96094 | 16.5 | 17.25 | 82 | 1020 | 7363 | 0 | 11.8155 | 11.6905 | -21.872 | -22.3095 | 57.0981
251.9641 | 99.5 | 192.3125 | 2 | 33 | 0.25 | 1.9686 | 1 | 85.8785 | 9.6153 | 0.74254 | 0.74278 | 2459.25 | 6530.25 | 0.96094 | 0.96094 | 16.5 | 17.25 | 82 | 1020 | 7363 | 0 | 11.8155 | 11.6905 | -21.997 | -22.372 | 57.5641
251.9719 | 99.5 | 192.3406 | 2 | 33 | 0.25 | 1.9686 | 1 | 85.8785 | 9.6153 | 0.74254 | 0.74278 | 2459.25 | 6530.25 | 0.96094 | 0.96094 | 16.5 | 17.25 | 82 | 1020 | 7363 | 0 | 11.8155 | 11.6905 | -21.997 | -22.372 | 57.5641
251.98 | 99.5 | 192.3406 | 2 | 33 | 0.25 | 1.9686 | 1 | 86.6881 | 9.7085 | 0.75477 | 0.74278 | 2459.25 | 6530.25 | 0.96094 | 0.96094 | 16.5 | 17.25 | 82 | 1020 | 7363 | 0 | 11.8155 | 11.6905 | -21.997 | -22.372 | 57.5641
251.9879 | 99.5 | 192.3406 | 2 | 33 | 0.25 | 1.9686 | 1 | 86.6881 | 9.7085 | 0.75477 | 0.73845 | 2499.5 | 6584.5 | 0.96094 | 0.96094 | 17 | 17.25 | 82 | 1020 | 7363 | 0 | 11.8155 | 11.6905 | -21.997 | -22.372 | 57.5641
251.9959 | 99.5 | 192.3406 | 2 | 33 | 0.25 | 1.9686 | 1 | 86.6881 | 9.7085 | 0.75477 | 0.73845 | 2499.5 | 6584.5 | 0.96094 | 0.96094 | 17 | 17.25 | 81.9902 | 1020 | -2173.25 | 0 | 11.8155 | 11.6905 | -21.997 | -22.372 | 57.5641
252.0039 | 99.5 | 192.3406 | 2 | 33 | 0.25 | 1.9686 | 1 | 86.6881 | 9.7085 | 0.75477 | 0.73845 | 2499.5 | 6584.5 | 0.96094 | 0.96094 | 17 | 17.25 | 81.9902 | 1020 | -2173.25 | 0 | 11.6905 | 11.8155 | -21.872 | -22.3095 | 57.5641
252.0123 | 99.5 | 192.3406 | 2 | 33 | 0.25 | 1.9686 | 1 | 86.6881 | 9.7085 | 0.75477 | 0.73845 | 2499.5 | 6584.5 | 0.96094 | 0.96094 | 17 | 17.25 | 81.9902 | 1020 | -2173.25 | 0 | 11.6905 | 11.8155 | -21.872 | -22.3095 | 58.2
252.0206 | 99.5 | 192.3406 | 2 | 33 | 0.25 | 1.9686 | 1 | 86.6881 | 9.7085 | 0.75477 | 0.73845 | 2499.5 | 6584.5 | 0.96094 | 0.96094 | 17 | 17.25 | 81.9902 | 1020 | -2173.25 | 0 | 11.6905 | 11.8155 | -21.872 | -22.3095 | 58.2
252.0284 | 99.5 | 192.3406 | 2 | 33 | 0.25 | 1.9686 | 1 | 86.6881 | 9.7085 | 0.75477 | 0.73845 | 2499.5 | 6584.5 | 0.96094 | 0.96875 | 17 | 17.25 | 81.9902 | 1020 | -2173.25 | 0 | 11.6905 | 11.8155 | -21.872 | -22.3095 | 58.2
252.0365 | 99.5 | 192.3406 | 2 | 33 | 0.25 | 1.9686 | 1 | 86.6881 | 9.7085 | 0.75477 | 0.73845 | 2527.75 | 6666.5 | 0.96094 | 0.96875 | 17 | 17.25 | 81.9277 | 1020 | -2173.25 | 0 | 11.6905 | 11.8155 | -21.872 | -22.3095 | 58.2
252.0444 | 99.5 | 192.3406 | 2 | 33 | 0.25 | 1.9686 | 1 | 86.6881 | 9.7085 | 0.75477 | 0.73845 | 2527.75 | 6666.5 | 0.96094 | 0.96875 | 17 | 17.25 | 81.9277 | 1020 | 7810.75 | 0 | 11.628 | 11.8155 | -21.872 | -22.3095 | 58.2
252.0523 | 99.5 | 192.3406 | 2 | 33 | 0.25 | 1.9686 | 1 | 86.6881 | 9.7085 | 0.75477 | 0.73845 | 2527.75 | 6666.5 | 0.96094 | 0.96875 | 17 | 17.25 | 81.9277 | 1020 | 7810.75 | 0 | 11.628 | 11.8155 | -21.372 | -22.122 | 59.1758
252.0599 | 99.5 | 192.3406 | 2 | 33 | 0.25 | 1.9765 | 1 | 86.6881 | 9.7085 | 0.75477 | 0.73845 | 2527.75 | 6666.5 | 0.96094 | 0.96875 | 17 | 17.25 | 81.9277 | 1020 | 7810.75 | 0 | 11.628 | 11.8155 | -21.372 | -22.122 | 59.1758
252.068 | 99.5 | 192.3406 | 2 | 33 | 0.25 | 1.9765 | 1 | 86.6881 | 9.7085 | 0.76142 | 0.73845 | 2527.75 | 6666.5 | 0.96094 | 0.96875 | 17 | 17.25 | 81.9277 | 1020 | 7810.75 | 0 | 11.628 | 11.8155 | -21.372 | -22.122 | 59.1758
252.0759 | 99.5 | 192.3406 | 2 | 33 | 0.25 | 1.9765 | 1 | 86.6881 | 9.7085 | 0.76142 | 0.76224 | 2562.75 | 6720.25 | 0.96094 | 0.96875 | 17 | 17.25 | 81.9277 | 1020 | 7810.75 | 0 | 11.628 | 11.8155 | -21.372 | -22.122 | 59.1758
252.0844 | 99.5 | 192.3406 | 2 | 33 | 0.25 | 1.9765 | 1 | 86.6881 | 9.7085 | 0.76142 | 0.76224 | 2562.75 | 6720.25 | 0.96094 | 0.96875 | 17 | 17.5 | 81.9277 | 1020 | 3714.75 | 0 | 11.628 | 11.8155 | -21.372 | -22.122 | 59.1758
252.0925 | 99.5 | 192.3406 | 2 | 33 | 0.25 | 1.9765 | 1 | 86.6881 | 9.7085 | 0.76142 | 0.76224 | 2562.75 | 6720.25 | 0.96094 | 0.96875 | 17 | 17.5 | 81.9277 | 1020 | 3714.75 | 0 | 11.5655 | 11.503 | -21.0595 | -21.747 | 59.1758
252.1012 | 99.5 | 192.5656 | 2 | 33 | 0.25 | 1.9765 | 1 | 86.6881 | 9.7085 | 0.76142 | 0.76224 | 2562.75 | 6720.25 | 0.96094 | 0.96875 | 17 | 17.5 | 81.9277 | 1020 | 3714.75 | 0 | 11.5655 | 11.503 | -21.0595 | -21.747 | 59.6127
252.1081 | 99.5 | 192.5656 | 2 | 33 | 0.25 | 1.9765 | 1 | 86.6881 | 9.8038 | 0.76142 | 0.76224 | 2562.75 | 6720.25 | 0.96875 | 0.96875 | 17 | 17.5 | 81.9277 | 1020 | 3714.75 | 0 | 11.5655 | 11.503 | -21.0595 | -21.747 | 59.6127
252.1165 | 99.5 | 192.5656 | 2 | 33 | 0.25 | 1.9765 | 1 | 86.6881 | 9.8038 | 0.76142 | 0.76224 | 2562.75 | 6720.25 | 0.96875 | 0.96875 | 17 | 17.5 | 81.9277 | 1020 | 3714.75 | 0 | 11.5655 | 11.503 | -21.0595 | -21.747 | 59.6127
252.1244 | 99.5 | 192.5656 | 2 | 33 | 0.25 | 1.9765 | 1 | 86.6881 | 9.8038 | 0.76142 | 0.76224 | 2595 | 6781 | 0.96875 | 0.96875 | 17 | 17.5 | 82 | 1020 | 3714.75 | 0 | 11.5655 | 11.503 | -21.0595 | -21.747 | 59.6127
252.1325 | 99.5 | 192.5656 | 2 | 33 | 0.25 | 1.9765 | 1 | 86.6881 | 9.8038 | 0.76142 | 0.76224 | 2595 | 6781 | 0.96875 | 0.96875 | 17 | 17.5 | 82 | 1020 | -7805.5 | 0 | 11.5655 | 11.628 | -21.0595 | -21.747 | 59.6127
252.14 | 99.5 | 192.5656 | 2 | 33 | 0.25 | 1.9765 | 1 | 86.6881 | 9.8038 | 0.76142 | 0.76224 | 2595 | 6781 | 0.96875 | 0.96875 | 17 | 17.5 | 82 | 1020 | -7805.5 | 0 | 11.5655 | 11.628 | -20.4345 | -21.247 | 60.7729
252.1482 | 99.5 | 192.5656 | 2 | 33 | 0.25 | 1.9765 | 1 | 86.6881 | 9.8038 | 0.76142 | 0.76224 | 2595 | 6781 | 0.96875 | 0.96875 | 17 | 17.5 | 82 | 1020 | -7805.5 | 0 | 11.5655 | 11.628 | -20.4345 | -21.247 | 60.7729
252.1565 | 99.5 | 192.5656 | 2 | 33 | 0.25 | 1.9765 | 1 | 86.6881 | 9.9008 | 0.76142 | 0.76224 | 2595 | 6781 | 0.96875 | 0.97656 | 17 | 17.5 | 82 | 1020 | -7805.5 | 0 | 11.5655 | 11.628 | -20.4345 | -21.247 | 60.7729
252.1644 | 99.5 | 192.5656 | 2 | 33 | 0.25 | 1.9765 | 1 | 86.6881 | 9.9008 | 0.76142 | 0.76224 | 2637.75 | 6855.5 | 0.96875 | 0.97656 | 17 | 17.5 | 82 | 1020 | -7805.5 | 0 | 11.5655 | 11.628 | -20.4345 | -21.247 | 60.7729
252.172 | 99.5 | 192.5656 | 2 | 33 | 0.25 | 1.9765 | 1 | 86.6881 | 9.9008 | 0.76142 | 0.76224 | 2637.75 | 6855.5 | 0.96875 | 0.97656 | 17 | 17.75 | 81.959 | 1020 | 7682.5 | 0 | 11.5655 | 11.628 | -20.4345 | -21.247 | 60.7729
252.1806 | 99.5 | 192.5656 | 2 | 33 | 0.25 | 1.9765 | 1 | 86.6881 | 9.9008 | 0.76142 | 0.76224 | 2637.75 | 6855.5 | 0.96875 | 0.97656 | 17 | 17.75 | 81.959 | 1020 | 7682.5 | 0 | 11.5655 | 11.6905 | -20.122 | -20.747 | 60.7729
252.1881 | 99.5 | 192.5656 | 2 | 34 | 0.25 | 1.9765 | 1 | 86.6881 | 9.9008 | 0.76142 | 0.76224 | 2637.75 | 6855.5 | 0.96875 | 0.97656 | 17 | 17.75 | 81.959 | 1020 | 7682.5 | 0 | 11.5655 | 11.6905 | -20.122 | -20.747 | 61.4768
252.1961 | 99.5 | 192.5656 | 2 | 34 | 0.25 | 1.9804 | 1 | 86.6881 | 9.9008 | 0.76142 | 0.76224 | 2637.75 | 6855.5 | 0.96875 | 0.97656 | 17 | 17.75 | 81.959 | 1020 | 7682.5 | 0 | 11.5655 | 11.6905 | -20.122 | -20.747 | 61.4768
252.2046 | 99.5 | 192.5656 | 2 | 34 | 0.25 | 1.9804 | 1 | 86.6881 | 9.9008 | 0.76736 | 0.77045 | 2637.75 | 6855.5 | 0.96875 | 0.97656 | 17.5 | 17.75 | 81.959 | 1020 | 7682.5 | 0 | 11.5655 | 11.6905 | -20.122 | -20.747 | 61.4768
252.2246 | 99.5 | 192.5656 | 2 | 34 | 0.25 | 1.9804 | 1 | 86.6881 | 9.9008 | 0.76736 | 0.77045 | 2637.75 | 6855.5 | 0.96875 | 0.97656 | 17.5 | 17.75 | 81.959 | 1020 | -1597.75 | 0 | 11.5655 | 11.6905 | -20.122 | -20.747 | 61.4768
252.2306 | 99.5 | 192.5656 | 2 | 34 | 0.25 | 1.9804 | 1 | 86.6881 | 9.9008 | 0.76736 | 0.77045 | 2637.75 | 6855.5 | 0.96875 | 0.97656 | 17.5 | 17.75 | 81.959 | 1020 | -1597.75 | 0 | 11.5655 | 11.6905 | -19.9345 | -20.1845 | 62.6564
252.2368 | 99.5 | 192.5656 | 3 | 34 | 0.25 | 1.9804 | 1 | 86.6881 | 9.9008 | 0.76736 | 0.77045 | 2637.75 | 6855.5 | 0.96875 | 0.97656 | 17.5 | 17.75 | 81.959 | 1020 | -1597.75 | 0 | 11.5655 | 11.6905 | -19.9345 | -20.1845 | 62.6564
252.2444 | 99.5 | 192.5656 | 3 | 34 | 0.25 | 1.9804 | 1 | 86.6881 | 9.9008 | 0.76736 | 0.77045 | 2637.75 | 6855.5 | 0.96094 | 0.97656 | 17.5 | 17.75 | 81.959 | 1020 | -1597.75 | 0 | 11.5655 | 11.6905 | -19.9345 | -20.1845 | 62.6564
252.2523 | 99.5 | 192.5656 | 3 | 34 | 0.25 | 1.9804 | 1 | 86.6881 | 9.9008 | 0.76736 | 0.77045 | 2707.75 | 6960.5 | 0.96094 | 0.97656 | 17.5 | 17.75 | 81.959 | 1020 | -1597.75 | 0 | 11.5655 | 11.6905 | -19.9345 | -20.1845 | 62.6564
252.2606 | 99.5 | 192.5656 | 3 | 34 | 0.25 | 1.9804 | 1 | 86.6881 | 9.9008 | 0.76736 | 0.77045 | 2707.75 | 6960.5 | 0.96094 | 0.97656 | 17.5 | 18.25 | 81.959 | 1020 | -125.75 | 0 | 11.5655 | 11.6905 | -19.9345 | -20.1845 | 62.6564
252.2682 | 99.5 | 192.5656 | 3 | 34 | 0.25 | 1.9804 | 1 | 86.6881 | 9.9008 | 0.76736 | 0.77045 | 2707.75 | 6960.5 | 0.96094 | 0.97656 | 17.5 | 18.25 | 81.959 | 1020 | -125.75 | 0 | 11.3155 | 11.753 | -19.622 | -19.4345 | 62.6564
252.2764 | 99.5 | 192.5938 | 3 | 34 | 0.25 | 1.9804 | 1 | 86.6881 | 9.9008 | 0.76736 | 0.77045 | 2707.75 | 6960.5 | 0.96094 | 0.97656 | 17.5 | 18.25 | 81.959 | 1020 | -125.75 | 0 | 11.3155 | 11.753 | -19.622 | -19.4345 | 63.2584
252.2843 | 99.5 | 192.5938 | 3 | 34 | -0.25 | 1.9804 | 1 | 86.6881 | 9.9008 | 0.76736 | 0.77045 | 2707.75 | 6960.5 | 0.97656 | 0.97656 | 17.5 | 18.25 | 81.959 | 1020 | -125.75 | 0 | 11.3155 | 11.753 | -19.622 | -19.4345 | 63.2584
252.2926 | 99.5 | 192.5938 | 3 | 34 | -0.25 | 1.9804 | 1 | 86.6881 | 9.9008 | 0.77499 | 0.76956 | 2707.75 | 6960.5 | 0.97656 | 0.97656 | 18 | 18.25 | 81.959 | 1020 | -125.75 | 0 | 11.3155 | 11.753 | -19.622 | -19.4345 | 63.2584
252.3001 | 99.5 | 192.5938 | 3 | 34 | -0.25 | 1.9804 | 1 | 86.6881 | 9.9008 | 0.77499 | 0.76956 | 2736.5 | 7025.75 | 0.97656 | 0.97656 | 18 | 18.5 | 81.9492 | 1020 | -125.75 | 0 | 11.3155 | 11.753 | -19.622 | -19.4345 | 63.2584
252.3082 | 99.5 | 192.5938 | 3 | 34 | -0.25 | 1.9804 | 1 | 86.6881 | 9.9008 | 0.77499 | 0.76956 | 2736.5 | 7025.75 | 0.97656 | 0.97656 | 18 | 18.5 | 81.9492 | 1020 | -1917.75 | 0 | 11.0655 | 11.9405 | -19.622 | -19.4345 | 63.2584
252.3162 | 99.5 | 192.5938 | 3 | 34 | -0.25 | 1.9804 | 1 | 86.6881 | 9.9008 | 0.77499 | 0.76956 | 2736.5 | 7025.75 | 0.97656 | 0.97656 | 18 | 18.5 | 81.9492 | 1020 | -1917.75 | 0 | 11.0655 | 11.9405 | -19.247 | -18.747 | 64.1176
252.3256 | 99.5 | 192.5938 | 3 | 34 | -0.25 | 1.9804 | 1 | 86.6881 | 9.9008 | 0.77499 | 0.76956 | 2736.5 | 7025.75 | 0.97656 | 0.97656 | 18 | 18.5 | 81.9492 | 1020 | -1917.75 | 0 | 11.0655 | 11.9405 | -19.247 | -18.747 | 64.1176
252.3322 | 99.5 | 192.5938 | 3 | 34 | -0.25 | 1.9804 | 1 | 86.6881 | 10 | 0.77499 | 0.76956 | 2736.5 | 7025.75 | 0.97656 | 0.97656 | 18 | 18.5 | 81.9492 | 1020 | -1917.75 | 0 | 11.0655 | 11.9405 | -19.247 | -18.747 | 64.1176
252.3413 | 99.5 | 192.5938 | 3 | 34 | -0.25 | 1.9804 | 1 | 86.6881 | 10 | 0.77499 | 0.76956 | 2772.25 | 7119 | 0.97656 | 0.97656 | 18 | 18.5 | 81.9492 | 1020 | -1917.75 | 0 | 11.0655 | 11.9405 | -19.247 | -18.747 | 64.1176
252.3485 | 99.5 | 192.5938 | 3 | 34 | -0.25 | 1.9804 | 1 | 86.6881 | 10 | 0.77499 | 0.76956 | 2772.25 | 7119 | 0.97656 | 0.97656 | 18 | 18.5 | 81.9492 | 1020 | -6077.75 | 0 | 11.0655 | 11.9405 | -19.247 | -18.747 | 64.1176
252.3563 | 99.5 | 192.5938 | 3 | 34 | -0.25 | 1.9804 | 1 | 86.6881 | 10 | 0.77499 | 0.76956 | 2772.25 | 7119 | 0.97656 | 0.97656 | 18 | 18.5 | 81.9492 | 1020 | -6077.75 | 0 | 11.128 | 11.878 | -18.497 | -18.122 | 64.1176
252.3661 | 99.5 | 192.65 | 3 | 34 | -0.25 | 1.9804 | 1 | 86.6881 | 10 | 0.77499 | 0.76956 | 2772.25 | 7119 | 0.97656 | 0.97656 | 18 | 18.5 | 81.9492 | 1020 | -6077.75 | 0 | 11.128 | 11.878 | -18.497 | -18.122 | 64.6322
252.3734 | 99.5 | 192.65 | 3 | 34 | -0.25 | 2.0118 | 1 | 86.6881 | 10 | 0.77499 | 0.76956 | 2772.25 | 7119 | 0.97656 | 0.97656 | 18 | 18.5 | 81.9492 | 1020 | -6077.75 | 0 | 11.128 | 11.878 | -18.497 | -18.122 | 64.6322
252.3837 | 99.5 | 192.65 | 3 | 34 | -0.25 | 2.0118 | 1 | 86.6881 | 10 | 0.78756 | 0.77316 | 2772.25 | 7119 | 0.97656 | 0.97656 | 18.5 | 18.5 | 81.9492 | 1020 | -6077.75 | 0 | 11.128 | 11.878 | -18.497 | -18.122 | 64.6322
252.3893 | 99.5 | 192.65 | 3 | 34 | -0.25 | 2.0118 | 1 | 86.6881 | 10 | 0.78756 | 0.77316 | 2801.25 | 7163.25 | 0.97656 | 0.97656 | 18.5 | 18.5 | 82 | 1020 | -6077.75 | 0 | 11.128 | 11.878 | -18.497 | -18.122 | 64.6322
252.3962 | 99.5 | 192.65 | 3 | 34 | -0.25 | 2.0118 | 1 | 86.6881 | 10 | 0.78756 | 0.77316 | 2801.25 | 7163.25 | 0.97656 | 0.97656 | 18.5 | 18.5 | 82 | 1020 | 8002.25 | 0 | 11.378 | 12.0655 | -18.497 | -18.122 | 64.6322
252.4045 | 99.5 | 192.65 | 3 | 34 | -0.25 | 2.0118 | 1 | 86.6881 | 10 | 0.78756 | 0.77316 | 2801.25 | 7163.25 | 0.97656 | 0.97656 | 18.5 | 18.5 | 82 | 1020 | 8002.25 | 0 | 11.378 | 12.0655 | -17.8095 | -17.747 | 65.7099
252.4139 | 99.5 | 192.65 | 3 | 34 | -0.25 | 2.0118 | 1 | 86.6881 | 10 | 0.78756 | 0.77316 | 2801.25 | 7163.25 | 0.97656 | 0.97656 | 18.5 | 18.5 | 82 | 1020 | 8002.25 | 0 | 11.378 | 12.0655 | -17.8095 | -17.747 | 65.7099
252.4213 | 99.5 | 192.65 | 3 | 34 | -0.25 | 2.0118 | 1 | 86.6881 | 10 | 0.78756 | 0.77316 | 2801.25 | 7163.25 | 0.97656 | 0.97656 | 18.5 | 18.5 | 82 | 1020 | 8002.25 | 0 | 11.378 | 12.0655 | -17.8095 | -17.747 | 65.7099
252.4282 | 99.5 | 192.65 | 3 | 34 | -0.25 | 2.0118 | 1 | 86.6881 | 10 | 0.78756 | 0.77316 | 2829.5 | 7225.25 | 0.97656 | 0.97656 | 18.5 | 18.5 | 82 | 1020 | 8002.25 | 0 | 11.378 | 12.0655 | -17.8095 | -17.747 | 65.7099
252.4365 | 99.5 | 192.65 | 3 | 34 | -0.25 | 2.0118 | 1 | 86.6881 | 10 | 0.78756 | 0.77316 | 2829.5 | 7225.25 | 0.97656 | 0.97656 | 18.5 | 18.5 | 82 | 1020 | -6845.75 | 0 | 11.378 | 12.0655 | -17.8095 | -17.747 | 65.7099
252.4446 | 99.5 | 192.65 | 3 | 34 | -0.25 | 2.0118 | 1 | 86.6881 | 10 | 0.78756 | 0.77316 | 2829.5 | 7225.25 | 0.97656 | 0.97656 | 18.5 | 18.5 | 82 | 1020 | -6845.75 | 0 | 11.3155 | 11.878 | -16.5595 | -16.872 | 65.7099
252.4522 | 99.5 | 192.65 | 3 | 34 | -0.25 | 2.0118 | 1 | 86.6881 | 10 | 0.78756 | 0.77316 | 2829.5 | 7225.25 | 0.97656 | 0.97656 | 18.5 | 18.5 | 82 | 1020 | -6845.75 | 0 | 11.3155 | 11.878 | -16.5595 | -16.872 | 66.1177
252.4606 | 99.5 | 192.65 | 3 | 34 | -0.25 | 2.0118 | 1 | 86.6881 | 10.101 | 0.78756 | 0.77316 | 2829.5 | 7225.25 | 0.98438 | 0.97656 | 18.5 | 18.5 | 82 | 1020 | -6845.75 | 0 | 11.3155 | 11.878 | -16.5595 | -16.872 | 66.1177
252.4688 | 99.5 | 192.65 | 3 | 34 | -0.25 | 2.0118 | 1 | 86.6881 | 10.101 | 0.78756 | 0.77679 | 2829.5 | 7225.25 | 0.98438 | 0.97656 | 18.5 | 18.5 | 82 | 1020 | -6845.75 | 0 | 11.3155 | 11.878 | -16.5595 | -16.872 | 66.1177
252.4784 | 99.5 | 192.65 | 3 | 34 | -0.25 | 2.0118 | 1 | 86.6881 | 10.101 | 0.78756 | 0.77679 | 2860.75 | 7285 | 0.98438 | 0.97656 | 18.5 | 18.5 | 81.9551 | 1020 | -6845.75 | 0 | 11.3155 | 11.878 | -16.5595 | -16.872 | 66.1177
252.4855 | 99.5 | 192.65 | 3 | 34 | -0.25 | 2.0118 | 1 | 86.6881 | 10.101 | 0.78756 | 0.77679 | 2860.75 | 7285 | 0.98438 | 0.97656 | 18.5 | 18.5 | 81.9551 | 1020 | 6466.25 | 0 | 11.253 | 11.378 | -16.5595 | -16.872 | 66.1177
252.4922 | 99.5 | 192.65 | 3 | 34 | -0.25 | 2.0118 | 1 | 86.6881 | 10.101 | 0.78756 | 0.77679 | 2860.75 | 7285 | 0.98438 | 0.97656 | 18.5 | 18.5 | 81.9551 | 1020 | 6466.25 | 0 | 11.253 | 11.378 | -16.1845 | -16.372 | 67.205
252.5002 | 99.5 | 192.6781 | 3 | 35 | -0.25 | 2.0353 | 1 | 86.6881 | 10.101 | 0.78756 | 0.77679 | 2860.75 | 7285 | 0.98438 | 0.97656 | 18.5 | 18.5 | 81.9551 | 1020 | 6466.25 | 0 | 11.253 | 11.378 | -16.1845 | -16.372 | 67.205
252.5083 | 99.5 | 192.6781 | 3 | 35 | -0.25 | 2.0353 | 1 | 86.6881 | 10.204 | 0.78932 | 0.77679 | 2860.75 | 7285 | 0.97656 | 0.97656 | 18.5 | 18.5 | 81.9551 | 1020 | 6466.25 | 0 | 11.253 | 11.378 | -16.1845 | -16.372 | 67.205
252.5166 | 99.5 | 192.6781 | 3 | 35 | -0.25 | 2.0353 | 1 | 86.6881 | 10.204 | 0.78932 | 0.77679 | 2891.75 | 7342 | 0.97656 | 0.97656 | 18.5 | 18.5 | 81.9551 | 1020 | 6466.25 | 0 | 11.253 | 11.378 | -16.1845 | -16.372 | 67.205
252.5261 | 99.5 | 192.6781 | 3 | 35 | -0.25 | 2.0353 | 1 | 86.6881 | 10.204 | 0.78932 | 0.77679 | 2891.75 | 7342 | 0.97656 | 0.97656 | 18.5 | 18.5 | 82 | 1020 | -2558 | 0 | 11.253 | 11.378 | -16.1845 | -16.372 | 67.205
252.5325 | 99.5 | 192.6781 | 3 | 35 | -0.25 | 2.0353 | 1 | 86.6881 | 10.204 | 0.78932 | 0.77679 | 2891.75 | 7342 | 0.97656 | 0.97656 | 18.5 | 18.5 | 82 | 1020 | -2558 | 0 | 11.3155 | 11.0655 | -15.372 | -15.747 | 67.205
252.5403 | 99.5 | 192.6781 | 3 | 35 | -0.25 | 2.0353 | 1 | 86.6881 | 10.204 | 0.78932 | 0.77679 | 2891.75 | 7342 | 0.97656 | 0.97656 | 18.5 | 18.5 | 82 | 1020 | -2558 | 0 | 11.3155 | 11.0655 | -15.372 | -15.747 | 67.4332
252.5484 | 99.5 | 192.6781 | 3 | 35 | -0.25 | 2.0353 | 1 | 86.6881 | 10.204 | 0.78932 | 0.77679 | 2891.75 | 7342 | 0.96875 | 0.97656 | 18.5 | 18.5 | 82 | 1020 | -2558 | 0 | 11.3155 | 11.0655 | -15.372 | -15.747 | 67.4332
252.5565 | 99.5 | 192.6781 | 3 | 35 | -0.25 | 2.0353 | 1 | 86.6881 | 10.204 | 0.78932 | 0.77679 | 2891.75 | 7342 | 0.96875 | 0.98438 | 18.5 | 18.5 | 82 | 1020 | -2558 | 0 | 11.3155 | 11.0655 | -15.372 | -15.747 | 67.4332
252.5656 | 99.5 | 192.6781 | 3 | 35 | -0.25 | 2.0353 | 1 | 86.6881 | 10.204 | 0.78932 | 0.77679 | 2921 | 7403.75 | 0.96875 | 0.98438 | 18.5 | 18.75 | 82 | 1020 | -2558 | 0 | 11.3155 | 11.0655 | -15.372 | -15.747 | 67.4332
252.5738 | 99.5 | 192.6781 | 3 | 35 | -0.25 | 2.0353 | 1 | 86.6881 | 10.204 | 0.78932 | 0.77679 | 2921 | 7403.75 | 0.96875 | 0.98438 | 18.5 | 18.75 | 82 | 1020 | -4286 | 0 | 11.003 | 10.378 | -15.372 | -15.747 | 67.4332
252.5808 | 99.5 | 192.6781 | 3 | 35 | -0.25 | 2.0353 | 1 | 86.6881 | 10.204 | 0.78932 | 0.77679 | 2921 | 7403.75 | 0.96875 | 0.98438 | 18.5 | 18.75 | 82 | 1020 | -4286 | 0 | 11.003 | 10.378 | -14.9345 | -15.622 | 68.5206
252.5888 | 99.5 | 192.7063 | 3 | 35 | -0.25 | 2.0627 | 1 | 86.6881 | 10.204 | 0.78932 | 0.77679 | 2921 | 7403.75 | 0.96875 | 0.98438 | 18.5 | 18.75 | 82 | 1020 | -4286 | 0 | 11.003 | 10.378 | -14.9345 | -15.622 | 68.5206
252.5968 | 99.5 | 192.7063 | 3 | 35 | -0.25 | 2.0627 | 1 | 86.6881 | 10.3093 | 0.76303 | 0.77679 | 2921 | 7403.75 | 0.96875 | 0.98438 | 18.5 | 18.75 | 82 | 1020 | -4286 | 0 | 11.003 | 10.378 | -14.9345 | -15.622 | 68.5206
252.606 | 99.5 | 192.7063 | 3 | 35 | -0.25 | 2.0627 | 1 | 86.6881 | 10.3093 | 0.76303 | 0.77999 | 2951.5 | 7470 | 0.96875 | 0.98438 | 18.5 | 18.75 | 82 | 1020 | -4286 | 0 | 11.003 | 10.378 | -14.9345 | -15.622 | 68.5206
252.6128 | 99.5 | 192.7063 | 3 | 35 | -0.25 | 2.0627 | 1 | 86.6881 | 10.3093 | 0.76303 | 0.77999 | 2951.5 | 7470 | 0.96875 | 0.98438 | 18.5 | 18.75 | 82 | 1020 | -6974 | 0 | 11.003 | 10.378 | -14.9345 | -15.622 | 68.5206
252.6225 | 99.5 | 192.7063 | 3 | 35 | -0.25 | 2.0627 | 1 | 86.6881 | 10.3093 | 0.76303 | 0.77999 | 2951.5 | 7470 | 0.96875 | 0.98438 | 18.5 | 18.75 | 82 | 1020 | -6974 | 0 | 10.6905 | 9.628 | -14.747 | -15.3095 | 68.5206
252.6289 | 99.5 | 192.7063 | 3 | 35 | -0.25 | 2.0627 | 1 | 86.6881 | 10.3093 | 0.76303 | 0.77999 | 2951.5 | 7470 | 0.96875 | 0.98438 | 18.5 | 18.75 | 82 | 1020 | -6974 | 0 | 10.6905 | 9.628 | -14.747 | -15.3095 | 69.0497
252.6368 | 99.5 | 192.7063 | 3 | 35 | -0.75 | 2.0627 | 1 | 86.6881 | 10.3093 | 0.76303 | 0.77999 | 2951.5 | 7470 | 0.96875 | 0.98438 | 18.5 | 18.75 | 82 | 1020 | -6974 | 0 | 10.6905 | 9.628 | -14.747 | -15.3095 | 69.0497
252.6451 | 99.5 | 192.7063 | 3 | 35 | -0.75 | 2.0627 | 1 | 86.6881 | 10.3093 | 0.76303 | 0.77999 | 2951.5 | 7470 | 0.96875 | 0.98438 | 18.5 | 18.75 | 82 | 1020 | -6974 | 0 | 10.6905 | 9.628 | -14.747 | -15.3095 | 69.0497
252.653 | 99.5 | 192.7063 | 3 | 35 | -0.75 | 2.0627 | 1 | 86.6881 | 10.3093 | 0.76303 | 0.77999 | 2970.5 | 7522.5 | 0.96875 | 0.98438 | 18.5 | 19.25 | 82 | 1020 | -6974 | 0 | 10.6905 | 9.628 | -14.747 | -15.3095 | 69.0497
252.6608 | 99.5 | 192.7063 | 3 | 35 | -0.75 | 2.0627 | 1 | 86.6881 | 10.3093 | 0.76303 | 0.77999 | 2970.5 | 7522.5 | 0.96875 | 0.98438 | 18.5 | 19.25 | 82 | 1020 | -6142 | 0 | 10.878 | 9.4405 | -14.747 | -15.3095 | 69.0497
252.6689 | 99.5 | 192.7063 | 3 | 35 | -0.75 | 2.0627 | 1 | 86.6881 | 10.3093 | 0.76303 | 0.77999 | 2970.5 | 7522.5 | 0.96875 | 0.98438 | 18.5 | 19.25 | 82 | 1020 | -6142 | 0 | 10.878 | 9.4405 | -14.3095 | -14.9345 | 69.7973
252.677 | 99.5 | 192.7344 | 3 | 35 | 0 | 2.0902 | 1 | 86.6881 | 10.3093 | 0.76303 | 0.77999 | 2970.5 | 7522.5 | 0.96875 | 0.98438 | 18.5 | 19.25 | 82 | 1020 | -6142 | 0 | 10.878 | 9.4405 | -14.3095 | -14.9345 | 69.7973
252.6863 | 99.5 | 192.7344 | 3 | 35 | 0 | 2.0902 | 1 | 86.6881 | 10.204 | 0.76489 | 0.77999 | 2970.5 | 7522.5 | 0.96875 | 0.99219 | 18.5 | 19.25 | 82 | 1020 | -6142 | 0 | 10.878 | 9.4405 | -14.3095 | -14.9345 | 69.7973
252.6926 | 99.5 | 192.7344 | 3 | 35 | 0 | 2.0902 | 1 | 86.6881 | 10.204 | 0.76489 | 0.78753 | 2971.25 | 7560.25 | 0.96875 | 0.99219 | 19 | 19.25 | 82 | 1020 | -6142 | 0 | 10.878 | 9.4405 | -14.3095 | -14.9345 | 69.7973
252.7006 | 99.5 | 192.7344 | 3 | 35 | 0 | 2.0902 | 1 | 86.6881 | 10.204 | 0.76489 | 0.78753 | 2971.25 | 7560.25 | 0.96875 | 0.99219 | 19 | 18.5 | 82 | 1020 | 3010.25 | 0 | 10.878 | 9.4405 | -14.3095 | -14.9345 | 69.7973
252.7088 | 99.5 | 192.7344 | 3 | 35 | 0 | 2.0902 | 1 | 86.6881 | 10.204 | 0.76489 | 0.78753 | 2971.25 | 7560.25 | 0.96875 | 0.99219 | 19 | 18.5 | 82 | 1020 | 3010.25 | 0 | 10.628 | 9.4405 | -14.247 | -14.622 | 69.7973
252.7164 | 99.5 | 192.7344 | 3 | 35 | 0 | 2.0902 | 1 | 86.6881 | 10.204 | 0.76489 | 0.78753 | 2971.25 | 7560.25 | 0.96875 | 0.99219 | 19 | 18.5 | 82 | 1020 | 3010.25 | 0 | 10.628 | 9.4405 | -14.247 | -14.622 | 69.7099
252.7257 | 99.5 | 192.7344 | 3 | 35 | 0 | 2.0902 | 1 | 86.6881 | 10.4165 | 0.76489 | 0.78753 | 2971.25 | 7560.25 | 0.96875 | 0.99219 | 19 | 18.5 | 82 | 1020 | 3010.25 | 0 | 10.628 | 9.4405 | -14.247 | -14.622 | 69.7099
252.7326 | 99.5 | 192.7344 | 3 | 35 | 0 | 2.0902 | 1 | 86.6881 | 10.4165 | 0.76489 | 0.78753 | 2971.25 | 7560.25 | 0.96875 | 1 | 19 | 18.5 | 82 | 1020 | 3010.25 | 0 | 10.628 | 9.4405 | -14.247 | -14.622 | 69.7099
252.7406 | 99.5 | 192.7344 | 3 | 35 | 0 | 2.0902 | 1 | 86.6881 | 10.4165 | 0.76489 | 0.78753 | 2980.75 | 7568 | 0.96875 | 1 | 19 | 18.5 | 82 | 1020 | 3010.25 | 0 | 10.628 | 9.4405 | -14.247 | -14.622 | 69.7099
252.7486 | 99.5 | 192.7344 | 3 | 35 | 0 | 2.0902 | 1 | 86.6881 | 10.4165 | 0.76489 | 0.78753 | 2980.75 | 7568 | 0.96875 | 1 | 19 | 18.5 | 82 | 1020 | 578.25 | 0 | 10.128 | 9.503 | -14.247 | -14.622 | 69.7099
252.7566 | 99.5 | 192.7344 | 3 | 35 | 0 | 2.0902 | 1 | 86.6881 | 10.4165 | 0.76489 | 0.78753 | 2980.75 | 7568 | 0.96875 | 1 | 19 | 18.5 | 82 | 1020 | 578.25 | 0 | 10.128 | 9.503 | -14.0595 | -14.5595 | 70.0206
252.7646 | 99.5 | 192.7625 | 3 | 36 | 0 | 2.1137 | 1 | 86.6881 | 10.4165 | 0.76489 | 0.78753 | 2980.75 | 7568 | 0.96875 | 1 | 19 | 18.5 | 82 | 1020 | 578.25 | 0 | 10.128 | 9.503 | -14.0595 | -14.5595 | 70.0206
252.7726 | 99.5 | 192.7625 | 3 | 36 | 0 | 2.1137 | 1 | 86.6881 | 10.3093 | 0.77359 | 0.78753 | 2980.75 | 7568 | 0.97656 | 1 | 19 | 18.5 | 82 | 1020 | 578.25 | 0 | 10.128 | 9.503 | -14.0595 | -14.5595 | 70.0206
252.7806 | 99.5 | 192.7625 | 3 | 36 | 0 | 2.1137 | 1 | 86.6881 | 10.3093 | 0.77359 | 0.80884 | 3049 | 7594.75 | 0.97656 | 1 | 18.5 | 18.5 | 82 | 1020 | 578.25 | 0 | 10.128 | 9.503 | -14.0595 | -14.5595 | 70.0206
252.7884 | 99.5 | 192.7625 | 3 | 36 | 0 | 2.1137 | 1 | 86.6881 | 10.3093 | 0.77359 | 0.80884 | 3049 | 7594.75 | 0.97656 | 1 | 18.5 | 18.5 | 81.918 | 1020 | -2558 | 0 | 10.128 | 9.503 | -14.0595 | -14.5595 | 70.0206
252.7965 | 99.5 | 192.7625 | 3 | 36 | 0 | 2.1137 | 1 | 86.6881 | 10.3093 | 0.77359 | 0.80884 | 3049 | 7594.75 | 0.97656 | 1 | 18.5 | 18.5 | 81.918 | 1020 | -2558 | 0 | 10.003 | 9.5655 | -14.0595 | -14.4345 | 70.0206
252.8045 | 99.5 | 192.7625 | 3 | 36 | 0 | 2.1137 | 1 | 86.6881 | 10.3093 | 0.77359 | 0.80884 | 3049 | 7594.75 | 0.97656 | 1 | 18.5 | 18.5 | 81.918 | 1020 | -2558 | 0 | 10.003 | 9.5655 | -14.0595 | -14.4345 | 70.9187
252.8131 | 99.5 | 192.7625 | 3 | 36 | 0 | 2.1137 | 1 | 86.6881 | 10.204 | 0.77359 | 0.80884 | 3049 | 7594.75 | 0.97656 | 1 | 18.5 | 18.5 | 81.918 | 1020 | -2558 | 0 | 10.003 | 9.5655 | -14.0595 | -14.4345 | 70.9187
252.8233 | 99.5 | 192.7625 | 3 | 36 | 0 | 2.1137 | 1 | 86.6881 | 10.204 | 0.77359 | 0.80884 | 3049 | 7594.75 | 0.97656 | 1.0078 | 18.5 | 18.5 | 81.918 | 1020 | -2558 | 0 | 10.003 | 9.5655 | -14.0595 | -14.4345 | 70.9187
252.829 | 99.5 | 192.7625 | 3 | 36 | 0 | 2.1137 | 1 | 86.6881 | 10.204 | 0.77359 | 0.80884 | 3086.75 | 7575.75 | 0.97656 | 1.0078 | 18.5 | 18.5 | 82 | 1020 | -2558 | 0 | 10.003 | 9.5655 | -14.0595 | -14.4345 | 70.9187
252.8383 | 99.5 | 192.7625 | 3 | 36 | 0 | 2.1137 | 1 | 86.6881 | 10.204 | 0.77359 | 0.80884 | 3086.75 | 7575.75 | 0.97656 | 1.0078 | 18.5 | 18.5 | 82 | 1020 | -2493.75 | 0 | 9.3155 | 9.378 | -14.0595 | -14.4345 | 70.9187
252.8452 | 99.5 | 192.7625 | 3 | 36 | 0 | 2.1137 | 1 | 86.6881 | 10.204 | 0.77359 | 0.80884 | 3086.75 | 7575.75 | 0.97656 | 1.0078 | 18.5 | 18.5 | 82 | 1020 | -2493.75 | 0 | 9.3155 | 9.378 | -14.3095 | -14.5595 | 72.3362
252.853 | 99.5 | 192.7625 | 3 | 36 | 0 | 2.098 | 1 | 86.6881 | 10.204 | 0.77359 | 0.80884 | 3086.75 | 7575.75 | 0.97656 | 1.0078 | 18.5 | 18.5 | 82 | 1020 | -2493.75 | 0 | 9.3155 | 9.378 | -14.3095 | -14.5595 | 72.3362
252.861 | 99.5 | 192.7625 | 3 | 36 | 0 | 2.098 | 1 | 86.6881 | 10.3093 | 0.77356 | 0.80884 | 3086.75 | 7575.75 | 0.97656 | 1.0156 | 18.5 | 18.5 | 82 | 1020 | -2493.75 | 0 | 9.3155 | 9.378 | -14.3095 | -14.5595 | 72.3362
252.8691 | 99.5 | 192.7625 | 3 | 36 | 0 | 2.098 | 1 | 86.6881 | 10.3093 | 0.77356 | 0.81534 | 3117.75 | 7511.25 | 0.97656 | 1.0156 | 18.5 | 18.5 | 82 | 1020 | -2493.75 | 0 | 9.3155 | 9.378 | -14.3095 | -14.5595 | 72.3362
252.8771 | 99.5 | 192.7625 | 3 | 36 | 0 | 2.098 | 1 | 86.6881 | 10.3093 | 0.77356 | 0.81534 | 3117.75 | 7511.25 | 0.97656 | 1.0156 | 18.5 | 18.5 | 82 | 1020 | 7042.75 | 0 | 9.3155 | 9.378 | -14.3095 | -14.5595 | 72.3362
252.8852 | 99.5 | 192.7625 | 3 | 36 | 0 | 2.098 | 1 | 86.6881 | 10.3093 | 0.77356 | 0.81534 | 3117.75 | 7511.25 | 0.97656 | 1.0156 | 18.5 | 18.5 | 82 | 1020 | 7042.75 | 0 | 9.503 | 9.628 | -14.3095 | -14.6845 | 72.3362
252.8931 | 99.5 | 192.7906 | 3 | 36 | 0 | 2.098 | 1 | 86.6881 | 10.3093 | 0.77356 | 0.81534 | 3117.75 | 7511.25 | 0.97656 | 1.0156 | 18.5 | 18.5 | 82 | 1020 | 7042.75 | 0 | 9.503 | 9.628 | -14.3095 | -14.6845 | 73.0547
252.901 | 99.5 | 192.7906 | 3 | 36 | 0 | 2.098 | 1 | 86.6881 | 10.204 | 0.77356 | 0.81534 | 3117.75 | 7511.25 | 0.97656 | 1.0156 | 18.5 | 18.5 | 82 | 1020 | 7042.75 | 0 | 9.503 | 9.628 | -14.3095 | -14.6845 | 73.0547
252.9085 | 99.5 | 192.7906 | 3 | 36 | 0 | 2.098 | 1 | 86.6881 | 10.204 | 0.77356 | 0.81534 | 3117.75 | 7511.25 | 0.97656 | 1.0156 | 18.5 | 18.5 | 82 | 1020 | 7042.75 | 0 | 9.503 | 9.628 | -14.3095 | -14.6845 | 73.0547
252.9165 | 99.5 | 192.7906 | 3 | 36 | 0 | 2.098 | 1 | 86.6881 | 10.204 | 0.77356 | 0.81534 | 3420.25 | 7288.5 | 0.97656 | 1.0156 | 18.5 | 18.5 | 82 | 1020 | 7042.75 | 0 | 9.503 | 9.628 | -14.3095 | -14.6845 | 73.0547
252.9284 | 99.5 | 192.7906 | 3 | 36 | 0 | 2.098 | 1 | 86.6881 | 10.204 | 0.77356 | 0.81534 | 3420.25 | 7288.5 | 0.97656 | 1.0156 | 18.5 | 18.5 | 82 | 1020 | -1594.75 | 0 | 9.3155 | 9.378 | -14.3095 | -14.6845 | 73.0547
252.9338 | 99.5 | 192.7906 | 3 | 36 | 0 | 2.098 | 1 | 86.6881 | 10.204 | 0.77356 | 0.81534 | 3420.25 | 7288.5 | 0.97656 | 1.0156 | 18.5 | 18.5 | 82 | 1020 | -1594.75 | 0 | 9.3155 | 9.378 | -14.8095 | -14.9345 | 77.5353
252.941 | 99.5 | 192.7906 | 3 | 36 | 0 | 2.098 | 1 | 86.6881 | 10.204 | 0.77356 | 0.81534 | 3420.25 | 7288.5 | 0.97656 | 1.0156 | 18.5 | 18.5 | 82 | 1020 | -1594.75 | 0 | 9.3155 | 9.378 | -14.8095 | -14.9345 | 77.5353
252.9485 | 99.5 | 192.7906 | 3 | 36 | 0 | 2.098 | 1 | 86.6881 | 10 | 0.77356 | 0.81534 | 3420.25 | 7288.5 | 0.98438 | 1.0234 | 18.5 | 18.5 | 82 | 1020 | -1594.75 | 0 | 9.3155 | 9.378 | -14.8095 | -14.9345 | 77.5353
252.9569 | 99.5 | 192.7906 | 3 | 36 | 0 | 2.098 | 1 | 86.6881 | 10 | 0.77356 | 0.81534 | 3158.5 | 6846 | 0.98438 | 1.0234 | 18.5 | 18.5 | 82 | 1020 | -1594.75 | 0 | 9.3155 | 9.378 | -14.8095 | -14.9345 | 77.5353
252.9651 | 99.5 | 192.7906 | 3 | 36 | 0 | 2.098 | 1 | 86.6881 | 10 | 0.77356 | 0.81534 | 3158.5 | 6846 | 0.98438 | 1.0234 | 18.5 | 18 | 82 | 0 | 1032 | 0 | 9.3155 | 9.378 | -14.8095 | -14.9345 | 77.5353
252.9726 | 99.5 | 192.7906 | 3 | 36 | 0 | 2.098 | 1 | 86.6881 | 10 | 0.77356 | 0.81534 | 3158.5 | 6846 | 0.98438 | 1.0234 | 18.5 | 18 | 82 | 0 | 1032 | 0 | 10.003 | 9.6905 | -15.3095 | -15.872 | 77.5353
252.982 | 99.5 | 192.8187 | 3 | 37 | 0 | 2.098 | 1 | 86.6881 | 10 | 0.77356 | 0.81534 | 3158.5 | 6846 | 0.98438 | 1.0234 | 18.5 | 18 | 82 | 0 | 1032 | 0 | 10.003 | 9.6905 | -15.3095 | -15.872 | 74.3362
252.9886 | 99.5 | 192.8187 | 3 | 37 | 0 | 2.1686 | 1 | 86.6881 | 9.6153 | 0.77356 | 0.81534 | 3158.5 | 6846 | 0.97656 | 1.0234 | 18.5 | 18 | 82 | 0 | 1032 | 0 | 10.003 | 9.6905 | -15.3095 | -15.872 | 74.3362
252.9966 | 99.5 | 192.8187 | 3 | 37 | 0 | 2.1686 | 1 | 86.6881 | 9.6153 | 0.78499 | 0.82937 | 3158.5 | 6846 | 0.97656 | 1.0156 | 18.5 | 18 | 82 | 0 | 1032 | 0 | 10.003 | 9.6905 | -15.3095 | -15.872 | 74.3362
253.0046 | 99.5 | 192.8187 | 3 | 37 | 0 | 2.1686 | 1 | 86.6881 | 9.6153 | 0.78499 | 0.82937 | 3189.75 | 6576 | 0.97656 | 1.0156 | 18.5 | 18 | 82 | 0 | 1032 | 0 | 10.003 | 9.6905 | -15.3095 | -15.872 | 74.3362
253.0128 | 99.5 | 192.8187 | 3 | 37 | 0 | 2.1686 | 1 | 86.6881 | 9.6153 | 0.78499 | 0.82937 | 3189.75 | 6576 | 0.97656 | 1.0156 | 18.5 | 18 | 82 | 0 | 3463 | 0 | 10.503 | 11.253 | -15.3095 | -15.872 | 74.3362
253.0206 | 99.5 | 192.8187 | 3 | 37 | 0 | 2.1686 | 1 | 86.6881 | 9.6153 | 0.78499 | 0.82937 | 3189.75 | 6576 | 0.97656 | 1.0156 | 18.5 | 18 | 82 | 0 | 3463 | 0 | 10.503 | 11.253 | -15.6845 | -14.872 | 74.3168
253.0295 | 99.5 | 192.8187 | 3 | 37 | 0 | 2.1686 | 1 | 86.6881 | 9.6153 | 0.78499 | 0.82937 | 3189.75 | 6576 | 0.97656 | 1.0156 | 18.5 | 18 | 82 | 0 | 3463 | 0 | 10.503 | 11.253 | -15.6845 | -14.872 | 74.3168
253.0366 | 99.5 | 192.8187 | 3 | 37 | 0 | 2.1686 | 1 | 86.2463 | 9.6153 | 0.78499 | 0.82937 | 3189.75 | 6576 | 0.96875 | 1.0078 | 18.5 | 18 | 82 | 0 | 3463 | 0 | 10.503 | 11.253 | -15.6845 | -14.872 | 74.3168
253.0451 | 99.5 | 192.8187 | 3 | 37 | 0 | 2.1686 | 1 | 86.2463 | 9.6153 | 0.78499 | 0.82937 | 3223.25 | 6391 | 0.96875 | 1.0078 | 18.5 | 18 | 82 | 0 | 3463 | 0 | 10.503 | 11.253 | -15.6845 | -14.872 | 74.3168
253.0545 | 99.5 | 192.8187 | 3 | 37 | 0 | 2.1686 | 1 | 86.2463 | 9.6153 | 0.78499 | 0.82937 | 3223.25 | 6391 | 0.96875 | 1.0078 | 18.5 | 18 | 82 | 0 | 4038 | 0 | 10.503 | 11.253 | -15.6845 | -14.872 | 74.3168
253.0612 | 99.5 | 192.8187 | 3 | 37 | 0 | 2.1686 | 1 | 86.2463 | 9.6153 | 0.78499 | 0.82937 | 3223.25 | 6391 | 0.96875 | 1.0078 | 18.5 | 18 | 82 | 0 | 4038 | 0 | 10.6905 | 10.9405 | -16.0595 | -16.0595 | 74.3168
253.0703 | 99.5 | 192.8469 | 3 | 37 | 0 | 2.1686 | 1 | 86.2463 | 9.6153 | 0.78499 | 0.82937 | 3223.25 | 6391 | 0.96875 | 1.0078 | 18.5 | 18 | 82 | 0 | 4038 | 0 | 10.6905 | 10.9405 | -16.0595 | -16.0595 | 75.5207
253.0768 | 99.5 | 192.8469 | 3 | 37 | 0 | 2.0275 | 1 | 83.7131 | 9.5238 | 0.78499 | 0.82937 | 3223.25 | 6391 | 0.95312 | 1.0078 | 18.5 | 18 | 82 | 0 | 4038 | 0 | 10.6905 | 10.9405 | -16.0595 | -16.0595 | 75.5207
253.0852 | 99.5 | 192.8469 | 3 | 37 | 0 | 2.0275 | 1 | 83.7131 | 9.5238 | 0.73342 | 0.77444 | 3223.25 | 6391 | 0.95312 | 1 | 18 | 18 | 82 | 0 | 4038 | 0 | 10.6905 | 10.9405 | -16.0595 | -16.0595 | 75.5207
253.0929 | 99.5 | 192.8469 | 3 | 37 | 0 | 2.0275 | 1 | 83.7131 | 9.5238 | 0.73342 | 0.77444 | 3253.75 | 6318.25 | 0.95312 | 1 | 18 | 17.25 | 82 | 0 | 4038 | 0 | 10.6905 | 10.9405 | -16.0595 | -16.0595 | 75.5207
253.1018 | 99.5 | 192.8469 | 3 | 37 | 0 | 2.0275 | 1 | 83.7131 | 9.5238 | 0.73342 | 0.77444 | 3253.75 | 6318.25 | 0.95312 | 1 | 18 | 17.25 | 82 | 0 | -4922.75 | 0 | 10.753 | 10.878 | -16.0595 | -16.0595 | 75.5207
253.1092 | 99.5 | 192.8469 | 3 | 37 | 0 | 2.0275 | 1 | 83.7131 | 9.5238 | 0.73342 | 0.77444 | 3253.75 | 6318.25 | 0.95312 | 1 | 18 | 17.25 | 82 | 0 | -4922.75 | 0 | 10.753 | 10.878 | -16.497 | -16.8095 | 76.0838
253.1169 | 99.5 | 192.8469 | 3 | 37 | 0 | 2.0275 | 1 | 83.7131 | 9.5238 | 0.73342 | 0.77444 | 3253.75 | 6318.25 | 0.95312 | 1 | 18 | 17.25 | 82 | 0 | -4922.75 | 0 | 10.753 | 10.878 | -16.497 | -16.8095 | 76.0838
253.1263 | 99.5 | 192.8469 | 3 | 37 | 0 | 2.0275 | 1 | 80.8745 | 9.3458 | 0.73342 | 0.77444 | 3253.75 | 6318.25 | 0.94531 | 0.96094 | 18 | 17.25 | 82 | 0 | -4922.75 | 0 | 10.753 | 10.878 | -16.497 | -16.8095 | 76.0838
253.1332 | 99.5 | 192.8469 | 3 | 37 | 0 | 2.0275 | 1 | 80.8745 | 9.3458 | 0.73342 | 0.77444 | 3284.25 | 6211 | 0.94531 | 0.96094 | 18 | 17.25 | 82 | 0 | -4922.75 | 0 | 10.753 | 10.878 | -16.497 | -16.8095 | 76.0838
253.1411 | 99.5 | 192.8469 | 3 | 37 | 0 | 2.0275 | 1 | 80.8745 | 9.3458 | 0.73342 | 0.77444 | 3284.25 | 6211 | 0.94531 | 0.96094 | 18 | 17.25 | 82 | 0 | 1796.75 | 0 | 10.753 | 10.878 | -16.497 | -16.8095 | 76.0838
253.1488 | 99.5 | 192.8469 | 3 | 37 | 0 | 2.0275 | 1 | 80.8745 | 9.3458 | 0.73342 | 0.77444 | 3284.25 | 6211 | 0.94531 | 0.96094 | 18 | 17.25 | 82 | 0 | 1796.75 | 0 | 10.628 | 10.5655 | -17.4345 | -17.747 | 76.0838
253.1573 | 99.5 | 192.8469 | 3 | 37 | 0 | 2.0275 | 1 | 80.8745 | 9.3458 | 0.73342 | 0.77444 | 3284.25 | 6211 | 0.94531 | 0.96094 | 18 | 17.25 | 82 | 0 | 1796.75 | 0 | 10.628 | 10.5655 | -17.4345 | -17.747 | 77.147
253.1663 | 99.5 | 192.8469 | 3 | 37 | 0 | 1.9451 | 1 | 79.3202 | 9.3458 | 0.73342 | 0.77444 | 3284.25 | 6211 | 0.94531 | 0.96094 | 18 | 17.25 | 82 | 0 | 1796.75 | 0 | 10.628 | 10.5655 | -17.4345 | -17.747 | 77.147
253.173 | 99.5 | 192.8469 | 3 | 37 | 0 | 1.9451 | 1 | 79.3202 | 9.3458 | 0.71204 | 0.69477 | 3284.25 | 6211 | 0.94531 | 0.95312 | 17 | 17.25 | 82 | 0 | 1796.75 | 0 | 10.628 | 10.5655 | -17.4345 | -17.747 | 77.147
253.1851 | 99.5 | 192.8469 | 3 | 37 | 0 | 1.9451 | 1 | 79.3202 | 9.3458 | 0.71204 | 0.69477 | 3322 | 6203.25 | 0.94531 | 0.95312 | 17 | 17 | 82 | 0 | 1796.75 | 0 | 10.628 | 10.5655 | -17.4345 | -17.747 | 77.147
253.1911 | 99.5 | 192.8469 | 3 | 37 | 0 | 1.9451 | 1 | 79.3202 | 9.3458 | 0.71204 | 0.69477 | 3322 | 6203.25 | 0.94531 | 0.95312 | 17 | 17 | 82 | 0 | -1851.75 | 0 | 10.5655 | 10.5655 | -17.4345 | -17.747 | 77.147
253.1985 | 99.5 | 192.8469 | 3 | 37 | 0 | 1.9451 | 1 | 79.3202 | 9.3458 | 0.71204 | 0.69477 | 3322 | 6203.25 | 0.94531 | 0.95312 | 17 | 17 | 82 | 0 | -1851.75 | 0 | 10.5655 | 10.5655 | -18.1845 | -18.8095 | 77.7732
253.2054 | 99.5 | 192.8469 | 3 | 37 | 0 | 1.9451 | 1 | 79.3202 | 9.3458 | 0.71204 | 0.69477 | 3322 | 6203.25 | 0.94531 | 0.95312 | 17 | 17 | 82 | 0 | -1851.75 | 0 | 10.5655 | 10.5655 | -18.1845 | -18.8095 | 77.7732
253.2131 | 99.5 | 192.8469 | 3 | 37 | 0 | 1.9451 | 1 | 79.7594 | 9.4338 | 0.71204 | 0.69477 | 3322 | 6203.25 | 0.9375 | 0.94531 | 17 | 17 | 82 | 0 | -1851.75 | 0 | 10.5655 | 10.5655 | -18.1845 | -18.8095 | 77.7732
253.2211 | 99.5 | 192.8469 | 3 | 37 | 0 | 1.9451 | 1 | 79.7594 | 9.4338 | 0.71204 | 0.69477 | 3373.25 | 6195.75 | 0.9375 | 0.94531 | 17 | 17 | 82 | 0 | -1851.75 | 0 | 10.5655 | 10.5655 | -18.1845 | -18.8095 | 77.7732
253.2302 | 99.5 | 192.8469 | 3 | 37 | 0 | 1.9451 | 1 | 79.7594 | 9.4338 | 0.71204 | 0.69477 | 3373.25 | 6195.75 | 0.9375 | 0.94531 | 17 | 17 | 82 | 0 | -6908 | 0 | 10.5655 | 10.5655 | -18.1845 | -18.8095 | 77.7732
253.2373 | 99.5 | 192.8469 | 3 | 37 | 0 | 1.9451 | 1 | 79.7594 | 9.4338 | 0.71204 | 0.69477 | 3373.25 | 6195.75 | 0.9375 | 0.94531 | 17 | 17 | 82 | 0 | -6908 | 0 | 10.6905 | 10.628 | -19.247 | -19.997 | 77.7732
253.246 | 99.5 | 192.8469 | 3 | 37 | 0 | 1.9451 | 1 | 79.7594 | 9.4338 | 0.71204 | 0.69477 | 3373.25 | 6195.75 | 0.9375 | 0.94531 | 17 | 17 | 82 | 0 | -6908 | 0 | 10.6905 | 10.628 | -19.247 | -19.997 | 78.579
253.253 | 99.5 | 192.8469 | 3 | 37 | 0 | 1.9451 | 1 | 79.0279 | 9.2593 | 0.71204 | 0.69477 | 3373.25 | 6195.75 | 0.9375 | 0.94531 | 17 | 17 | 82 | 0 | -6908 | 0 | 10.6905 | 10.628 | -19.247 | -19.997 | 78.579
253.2608 | 99.5 | 192.8469 | 3 | 37 | 0 | 1.9451 | 1 | 79.0279 | 9.2593 | 0.71204 | 0.69804 | 3373.25 | 6195.75 | 0.9375 | 0.95312 | 17 | 17 | 82 | 0 | -6908 | 0 | 10.6905 | 10.628 | -19.247 | -19.997 | 78.579
253.2703 | 99.5 | 192.8469 | 3 | 37 | 0 | 1.9451 | 1 | 79.0279 | 9.2593 | 0.71204 | 0.69804 | 3437.25 | 6085 | 0.9375 | 0.95312 | 17 | 16.75 | 81.9844 | 0 | -6908 | 0 | 10.6905 | 10.628 | -19.247 | -19.997 | 78.579
253.2769 | 99.5 | 192.8469 | 3 | 37 | 0 | 1.9451 | 1 | 79.0279 | 9.2593 | 0.71204 | 0.69804 | 3437.25 | 6085 | 0.9375 | 0.95312 | 17 | 16.75 | 81.9844 | 0 | -5116.75 | 0 | 10.878 | 10.8155 | -19.247 | -19.997 | 78.579
253.2852 | 99.5 | 192.8469 | 3 | 37 | 0 | 1.9451 | 1 | 79.0279 | 9.2593 | 0.71204 | 0.69804 | 3437.25 | 6085 | 0.9375 | 0.95312 | 17 | 16.75 | 81.9844 | 0 | -5116.75 | 0 | 10.878 | 10.8155 | -19.9345 | -20.997 | 79.9723
253.293 | 99.5 | 192.7625 | 3 | 37 | 0 | 1.9333 | 1 | 79.0279 | 9.2593 | 0.71204 | 0.69804 | 3437.25 | 6085 | 0.9375 | 0.95312 | 17 | 16.75 | 81.9844 | 0 | -5116.75 | 0 | 10.878 | 10.8155 | -19.9345 | -20.997 | 79.9723
253.3008 | 99.5 | 192.7625 | 3 | 37 | 0 | 1.9333 | 1 | 76.9445 | 9.0908 | 0.71631 | 0.69804 | 3437.25 | 6085 | 0.92969 | 0.95312 | 17 | 16.75 | 81.9844 | 0 | -5116.75 | 0 | 10.878 | 10.8155 | -19.9345 | -20.997 | 79.9723
253.3089 | 99.5 | 192.7625 | 3 | 37 | 0 | 1.9333 | 1 | 76.9445 | 9.0908 | 0.71631 | 0.69804 | 3402.25 | 5841 | 0.92969 | 0.95312 | 17 | 16.75 | 81.9844 | 0 | -5116.75 | 0 | 10.878 | 10.8155 | -19.9345 | -20.997 | 79.9723
253.3173 | 99.5 | 192.7625 | 3 | 37 | 0 | 1.9333 | 1 | 76.9445 | 9.0908 | 0.71631 | 0.69804 | 3402.25 | 5841 | 0.92969 | 0.95312 | 17 | 16.75 | 81.9844 | 0 | -1661.5 | 0 | 10.878 | 10.8155 | -19.9345 | -20.997 | 79.9723
253.3255 | 99.5 | 192.7625 | 3 | 37 | 0 | 1.9333 | 1 | 76.9445 | 9.0908 | 0.71631 | 0.69804 | 3402.25 | 5841 | 0.92969 | 0.95312 | 17 | 16.75 | 81.9844 | 0 | -1661.5 | 0 | 11.1905 | 10.753 | -20.9345 | -21.997 | 79.9723
253.3332 | 99.5 | 192.7625 | 3 | 37 | 0 | 1.9333 | 1 | 76.9445 | 9.0908 | 0.71631 | 0.69804 | 3402.25 | 5841 | 0.92969 | 0.95312 | 17 | 16.75 | 81.9844 | 0 | -1661.5 | 0 | 11.1905 | 10.753 | -20.9345 | -21.997 | 79.7538
253.3425 | 99.5 | 192.7625 | 3 | 37 | -0.5 | 1.9333 | 1 | 72.4219 | 9.009 | 0.71631 | 0.69804 | 3402.25 | 5841 | 0.9375 | 0.95312 | 17 | 16.75 | 81.9844 | 0 | -1661.5 | 0 | 11.1905 | 10.753 | -20.9345 | -21.997 | 79.7538
253.3489 | 99.5 | 192.7625 | 3 | 37 | -0.5 | 1.9333 | 1 | 72.4219 | 9.009 | 0.71631 | 0.69804 | 3402.25 | 5841 | 0.9375 | 0.96094 | 17 | 16.75 | 81.9844 | 0 | -1661.5 | 0 | 11.1905 | 10.753 | -20.9345 | -21.997 | 79.7538
253.3568 | 99.5 | 192.7625 | 3 | 37 | -0.5 | 1.9333 | 1 | 72.4219 | 9.009 | 0.71631 | 0.69804 | 3406.75 | 5712 | 0.9375 | 0.96094 | 17 | 17.25 | 82 | 0 | -1661.5 | 0 | 11.1905 | 10.753 | -20.9345 | -21.997 | 79.7538
253.3656 | 99.5 | 192.7625 | 3 | 37 | -0.5 | 1.9333 | 1 | 72.4219 | 9.009 | 0.71631 | 0.69804 | 3406.75 | 5712 | 0.9375 | 0.96094 | 17 | 17.25 | 82 | 0 | -958 | 0 | 11.3155 | 10.878 | -20.9345 | -21.997 | 79.7538
253.3728 | 99.5 | 192.7625 | 3 | 37 | -0.5 | 1.9333 | 1 | 72.4219 | 9.009 | 0.71631 | 0.69804 | 3406.75 | 5712 | 0.9375 | 0.96094 | 17 | 17.25 | 82 | 0 | -958 | 0 | 11.3155 | 10.878 | -22.247 | -23.122 | 79.7975
253.3808 | 99.5 | 192.7063 | 3 | 38 | -0.5 | 1.9098 | 1 | 72.4219 | 9.009 | 0.71631 | 0.69804 | 3406.75 | 5712 | 0.9375 | 0.96094 | 17 | 17.25 | 82 | 0 | -958 | 0 | 11.3155 | 10.878 | -22.247 | -23.122 | 79.7975
253.3888 | 99.5 | 192.7063 | 3 | 38 | -0.5 | 1.9098 | 1 | 69.0872 | 8.9285 | 0.72732 | 0.69804 | 3406.75 | 5712 | 0.9375 | 0.94531 | 17 | 17.25 | 82 | 0 | -958 | 0 | 11.3155 | 10.878 | -22.247 | -23.122 | 79.7975
253.3969 | 99.5 | 192.7063 | 3 | 38 | -0.5 | 1.9098 | 1 | 69.0872 | 8.9285 | 0.72732 | 0.70094 | 3457 | 5632.5 | 0.9375 | 0.94531 | 17 | 17.25 | 82 | 0 | -958 | 0 | 11.3155 | 10.878 | -22.247 | -23.122 | 79.7975
253.4051 | 99.5 | 192.7063 | 3 | 38 | -0.5 | 1.9098 | 1 | 69.0872 | 8.9285 | 0.72732 | 0.70094 | 3457 | 5632.5 | 0.9375 | 0.94531 | 17 | 17 | 82 | 0 | 3265.5 | 0 | 11.3155 | 10.878 | -22.247 | -23.122 | 79.7975
253.414 | 99.5 | 192.7063 | 3 | 38 | -0.5 | 1.9098 | 1 | 69.0872 | 8.9285 | 0.72732 | 0.70094 | 3457 | 5632.5 | 0.9375 | 0.94531 | 17 | 17 | 82 | 0 | 3265.5 | 0 | 11.378 | 11.0655 | -23.3095 | -24.6845 | 79.7975
253.4209 | 99.5 | 192.7063 | 3 | 38 | -0.5 | 1.9098 | 1 | 69.0872 | 8.9285 | 0.72732 | 0.70094 | 3457 | 5632.5 | 0.9375 | 0.94531 | 17 | 17 | 82 | 0 | 3265.5 | 0 | 11.378 | 11.0655 | -23.3095 | -24.6845 | 80.3218
253.4288 | 99.5 | 192.7063 | 3 | 38 | -0.5 | 1.9098 | 1 | 68.2856 | 8.8495 | 0.72732 | 0.70094 | 3457 | 5632.5 | 0.92969 | 0.94531 | 17 | 17 | 82 | 0 | 3265.5 | 0 | 11.378 | 11.0655 | -23.3095 | -24.6845 | 80.3218
253.438 | 99.5 | 192.7063 | 3 | 38 | -0.5 | 1.9098 | 1 | 68.2856 | 8.8495 | 0.72732 | 0.70094 | 3457 | 5632.5 | 0.92969 | 0.94531 | 17 | 17 | 82 | 0 | 3265.5 | 0 | 11.378 | 11.0655 | -23.3095 | -24.6845 | 80.3218
253.4457 | 99.5 | 192.7063 | 3 | 38 | -0.5 | 1.9098 | 1 | 68.2856 | 8.8495 | 0.72732 | 0.70094 | 3467.75 | 5584.5 | 0.92969 | 0.94531 | 17 | 17 | 82 | 0 | 3265.5 | 0 | 11.378 | 11.0655 | -23.3095 | -24.6845 | 80.3218
253.4529 | 99.5 | 192.7063 | 3 | 38 | -0.5 | 1.9098 | 1 | 68.2856 | 8.8495 | 0.72732 | 0.70094 | 3467.75 | 5584.5 | 0.92969 | 0.94531 | 17 | 17 | 82 | 0 | 385.25 | 0 | 11.753 | 11.378 | -23.3095 | -24.6845 | 80.3218
253.461 | 99.5 | 192.7063 | 3 | 38 | -0.5 | 1.9098 | 1 | 68.2856 | 8.8495 | 0.72732 | 0.70094 | 3467.75 | 5584.5 | 0.92969 | 0.94531 | 17 | 17 | 82 | 0 | 385.25 | 0 | 11.753 | 11.378 | -24.3095 | -25.872 | 81.2975
253.4691 | 99.5 | 192.5938 | 3 | 38 | -0.5 | 1.8353 | 1 | 68.2856 | 8.8495 | 0.72732 | 0.70094 | 3467.75 | 5584.5 | 0.92969 | 0.94531 | 17 | 17 | 82 | 0 | 385.25 | 0 | 11.753 | 11.378 | -24.3095 | -25.872 | 81.2975
253.4772 | 99.5 | 192.5938 | 3 | 38 | -0.5 | 1.8353 | 1 | 66.7552 | 8.8495 | 0.71448 | 0.70094 | 3467.75 | 5584.5 | 0.92969 | 0.95312 | 17 | 17 | 82 | 0 | 385.25 | 0 | 11.753 | 11.378 | -24.3095 | -25.872 | 81.2975
253.4867 | 99.5 | 192.5938 | 3 | 38 | -0.5 | 1.8353 | 1 | 66.7552 | 8.8495 | 0.71448 | 0.69593 | 3494.25 | 5530.75 | 0.92969 | 0.95312 | 17 | 17 | 82 | 0 | 385.25 | 0 | 11.753 | 11.378 | -24.3095 | -25.872 | 81.2975
253.4935 | 99.5 | 192.5938 | 3 | 38 | -0.5 | 1.8353 | 1 | 66.7552 | 8.8495 | 0.71448 | 0.69593 | 3494.25 | 5530.75 | 0.92969 | 0.95312 | 17 | 17.25 | 82 | 0 | -4863.25 | 0 | 11.753 | 11.378 | -24.3095 | -25.872 | 81.2975
253.5015 | 99.5 | 192.5938 | 3 | 38 | -0.5 | 1.8353 | 1 | 66.7552 | 8.8495 | 0.71448 | 0.69593 | 3494.25 | 5530.75 | 0.92969 | 0.95312 | 17 | 17.25 | 82 | 0 | -4863.25 | 0 | 12.253 | 11.878 | -25.997 | -28.1845 | 81.2975
253.5096 | 99.5 | 192.5938 | 3 | 38 | -0.5 | 1.8353 | 1 | 66.7552 | 8.8495 | 0.71448 | 0.69593 | 3494.25 | 5530.75 | 0.92969 | 0.95312 | 17 | 17.25 | 82 | 0 | -4863.25 | 0 | 12.253 | 11.878 | -25.997 | -28.1845 | 81.6422
253.5175 | 99.5 | 192.5938 | 3 | 38 | -0.5 | 1.8353 | 1 | 66.98 | 8.9285 | 0.71448 | 0.69593 | 3494.25 | 5530.75 | 0.92188 | 0.95312 | 17 | 17.25 | 82 | 0 | -4863.25 | 0 | 12.253 | 11.878 | -25.997 | -28.1845 | 81.6422
253.5256 | 99.5 | 192.5938 | 3 | 38 | -0.5 | 1.8353 | 1 | 66.98 | 8.9285 | 0.71448 | 0.69593 | 3494.25 | 5530.75 | 0.92188 | 0.94531 | 17 | 17.25 | 82 | 0 | -4863.25 | 0 | 12.253 | 11.878 | -25.997 | -28.1845 | 81.6422
253.533 | 99.5 | 192.5938 | 3 | 38 | -0.5 | 1.8353 | 1 | 66.98 | 8.9285 | 0.71448 | 0.69593 | 3524.5 | 5506.5 | 0.92188 | 0.94531 | 17 | 17.25 | 81.9609 | 0 | -4863.25 | 0 | 12.253 | 11.878 | -25.997 | -28.1845 | 81.6422
253.541 | 99.5 | 192.5938 | 3 | 38 | -0.5 | 1.8353 | 1 | 66.98 | 8.9285 | 0.71448 | 0.69593 | 3524.5 | 5506.5 | 0.92188 | 0.94531 | 17 | 17.25 | 81.9609 | 0 | 6848.5 | 0 | 12.8155 | 12.4405 | -25.997 | -28.1845 | 81.6422
253.5491 | 99.5 | 192.5938 | 3 | 38 | -0.5 | 1.8353 | 1 | 66.98 | 8.9285 | 0.71448 | 0.69593 | 3524.5 | 5506.5 | 0.92188 | 0.94531 | 17 | 17.25 | 81.9609 | 0 | 6848.5 | 0 | 12.8155 | 12.4405 | -28.0595 | -30.6845 | 82.4869
253.558 | 99.5 | 192.5094 | 3 | 38 | -0.5 | 1.8157 | 1 | 66.98 | 8.9285 | 0.71448 | 0.69593 | 3524.5 | 5506.5 | 0.92188 | 0.94531 | 17 | 17.25 | 81.9609 | 0 | 6848.5 | 0 | 12.8155 | 12.4405 | -28.0595 | -30.6845 | 82.4869
253.5653 | 99.5 | 192.5094 | 3 | 38 | -0.5 | 1.8157 | 1 | 65.9178 | 8.7718 | 0.71094 | 0.69593 | 3524.5 | 5506.5 | 0.91406 | 0.94531 | 17 | 17.25 | 81.9609 | 0 | 6848.5 | 0 | 12.8155 | 12.4405 | -28.0595 | -30.6845 | 82.4869
253.5734 | 99.5 | 192.5094 | 3 | 38 | -0.5 | 1.8157 | 1 | 65.9178 | 8.7718 | 0.71094 | 0.70304 | 3546.5 | 5450.5 | 0.91406 | 0.94531 | 17 | 17.25 | 81.9609 | 0 | 6848.5 | 0 | 12.8155 | 12.4405 | -28.0595 | -30.6845 | 82.4869
253.581 | 99.5 | 192.5094 | 3 | 38 | -0.5 | 1.8157 | 1 | 65.9178 | 8.7718 | 0.71094 | 0.70304 | 3546.5 | 5450.5 | 0.91406 | 0.94531 | 17 | 17.25 | 82 | 0 | 1984.25 | 0 | 12.8155 | 12.4405 | -28.0595 | -30.6845 | 82.4869
253.5892 | 99.5 | 192.5094 | 3 | 38 | -0.5 | 1.8157 | 1 | 65.9178 | 8.7718 | 0.71094 | 0.70304 | 3546.5 | 5450.5 | 0.91406 | 0.94531 | 17 | 17.25 | 82 | 0 | 1984.25 | 0 | 13.0655 | 12.628 | -30.0595 | -32.8095 | 82.4869
253.5974 | 99.5 | 192.5094 | 3 | 38 | -0.5 | 1.8157 | 1 | 65.9178 | 8.7718 | 0.71094 | 0.70304 | 3546.5 | 5450.5 | 0.91406 | 0.94531 | 17 | 17.25 | 82 | 0 | 1984.25 | 0 | 13.0655 | 12.628 | -30.0595 | -32.8095 | 82.7976
253.6057 | 99.5 | 192.5094 | 3 | 38 | -0.5 | 1.8157 | 1 | 64.2088 | 8.6955 | 0.71094 | 0.70304 | 3546.5 | 5450.5 | 0.92188 | 0.94531 | 17 | 17.25 | 82 | 0 | 1984.25 | 0 | 13.0655 | 12.628 | -30.0595 | -32.8095 | 82.7976
253.6136 | 99.5 | 192.5094 | 3 | 38 | -0.5 | 1.8157 | 1 | 64.2088 | 8.6955 | 0.71094 | 0.70304 | 3546.5 | 5450.5 | 0.92188 | 0.94531 | 17 | 17.25 | 82 | 0 | 1984.25 | 0 | 13.0655 | 12.628 | -30.0595 | -32.8095 | 82.7976
253.6211 | 99.5 | 192.5094 | 3 | 38 | -0.5 | 1.8157 | 1 | 64.2088 | 8.6955 | 0.71094 | 0.70304 | 3562.25 | 5426.75 | 0.92188 | 0.94531 | 17 | 17.25 | 81.9492 | 0 | 1984.25 | 0 | 13.0655 | 12.628 | -30.0595 | -32.8095 | 82.7976
253.6312 | 99.5 | 192.5094 | 3 | 38 | -0.5 | 1.8157 | 1 | 64.2088 | 8.6955 | 0.71094 | 0.70304 | 3562.25 | 5426.75 | 0.92188 | 0.94531 | 17 | 17.25 | 81.9492 | 0 | 1280 | 0 | 13.5655 | 13.253 | -30.0595 | -32.8095 | 82.7976
253.6374 | 99.5 | 192.5094 | 3 | 38 | -0.5 | 1.8157 | 1 | 64.2088 | 8.6955 | 0.71094 | 0.70304 | 3562.25 | 5426.75 | 0.92188 | 0.94531 | 17 | 17.25 | 81.9492 | 0 | 1280 | 0 | 13.5655 | 13.253 | -31.622 | -33.8095 | 83.5014
253.6455 | 99.5 | 192.5094 | 3 | 38 | -0.5 | 1.8157 | 1 | 64.2088 | 8.6955 | 0.71094 | 0.70304 | 3562.25 | 5426.75 | 0.92188 | 0.94531 | 17 | 17.25 | 81.9492 | 0 | 1280 | 0 | 13.5655 | 13.253 | -31.622 | -33.8095 | 83.5014
253.653 | 99.5 | 192.5094 | 3 | 38 | -0.5 | 1.8157 | 1 | 64.1467 | 8.7718 | 0.71094 | 0.70304 | 3562.25 | 5426.75 | 0.92188 | 0.95312 | 17 | 17.25 | 81.9492 | 0 | 1280 | 0 | 13.5655 | 13.253 | -31.622 | -33.8095 | 83.5014
253.661 | 99.5 | 192.5094 | 3 | 38 | -0.5 | 1.8157 | 1 | 64.1467 | 8.7718 | 0.71094 | 0.70304 | 3570.75 | 5436.75 | 0.92188 | 0.95312 | 17 | 17.25 | 81.9492 | 0 | 1280 | 0 | 13.5655 | 13.253 | -31.622 | -33.8095 | 83.5014
253.6693 | 99.5 | 192.5094 | 3 | 38 | -0.5 | 1.8157 | 1 | 64.1467 | 8.7718 | 0.71094 | 0.70304 | 3570.75 | 5436.75 | 0.92188 | 0.95312 | 17 | 17.25 | 82 | 0 | 832 | 0 | 13.5655 | 13.253 | -31.622 | -33.8095 | 83.5014
253.6775 | 99.5 | 192.5094 | 3 | 38 | -0.5 | 1.8157 | 1 | 64.1467 | 8.7718 | 0.71094 | 0.70304 | 3570.75 | 5436.75 | 0.92188 | 0.95312 | 17 | 17.25 | 82 | 0 | 832 | 0 | 13.628 | 13.5655 | -33.4345 | -35.497 | 83.5014
253.6857 | 99.5 | 192.425 | 3 | 38 | -0.5 | 1.8157 | 1 | 64.1467 | 8.7718 | 0.71094 | 0.70304 | 3570.75 | 5436.75 | 0.92188 | 0.95312 | 17 | 17.25 | 82 | 0 | 832 | 0 | 13.628 | 13.5655 | -33.4345 | -35.497 | 83.618
253.6936 | 99.5 | 192.425 | 3 | 38 | -0.5 | 1.7804 | 1 | 64.5818 | 8.7718 | 0.71094 | 0.70304 | 3570.75 | 5436.75 | 0.92188 | 0.95312 | 17 | 17.25 | 82 | 0 | 832 | 0 | 13.628 | 13.5655 | -33.4345 | -35.497 | 83.618
253.7018 | 99.5 | 192.425 | 3 | 38 | -0.5 | 1.7804 | 1 | 64.5818 | 8.7718 | 0.72762 | 0.70981 | 3570.75 | 5436.75 | 0.92188 | 0.95312 | 17 | 17.25 | 82 | 0 | 832 | 0 | 13.628 | 13.5655 | -33.4345 | -35.497 | 83.618
253.7091 | 99.5 | 192.425 | 3 | 38 | -0.5 | 1.7804 | 1 | 64.5818 | 8.7718 | 0.72762 | 0.70981 | 3601.5 | 5494.5 | 0.92188 | 0.95312 | 17 | 18 | 82 | 0 | 832 | 0 | 13.628 | 13.5655 | -33.4345 | -35.497 | 83.618
253.7171 | 99.5 | 192.425 | 3 | 38 | -0.5 | 1.7804 | 1 | 64.5818 | 8.7718 | 0.72762 | 0.70981 | 3601.5 | 5494.5 | 0.92188 | 0.95312 | 17 | 18 | 82 | 0 | -192.25 | 0 | 13.8155 | 13.6905 | -33.4345 | -35.497 | 83.618
253.7252 | 99.5 | 192.425 | 3 | 38 | -0.5 | 1.7804 | 1 | 64.5818 | 8.7718 | 0.72762 | 0.70981 | 3601.5 | 5494.5 | 0.92188 | 0.95312 | 17 | 18 | 82 | 0 | -192.25 | 0 | 13.8155 | 13.6905 | -34.8095 | -35.872 | 84.5694
253.7333 | 99.5 | 192.425 | 3 | 38 | -1 | 1.7804 | 1 | 64.5818 | 8.7718 | 0.72762 | 0.70981 | 3601.5 | 5494.5 | 0.92188 | 0.95312 | 17 | 18 | 82 | 0 | -192.25 | 0 | 13.8155 | 13.6905 | -34.8095 | -35.872 | 84.5694
253.7413 | 99.5 | 192.425 | 3 | 38 | -1 | 1.7804 | 1 | 66.5554 | 8.8495 | 0.72762 | 0.70981 | 3601.5 | 5494.5 | 0.92969 | 0.95312 | 17 | 18 | 82 | 0 | -192.25 | 0 | 13.8155 | 13.6905 | -34.8095 | -35.872 | 84.5694
253.7496 | 99.5 | 192.425 | 3 | 38 | -1 | 1.7804 | 1 | 66.5554 | 8.8495 | 0.72762 | 0.70981 | 3634.5 | 5524.75 | 0.92969 | 0.95312 | 17 | 18 | 82 | 0 | -192.25 | 0 | 13.8155 | 13.6905 | -34.8095 | -35.872 | 84.5694
253.7573 | 99.5 | 192.425 | 3 | 38 | -1 | 1.7804 | 1 | 66.5554 | 8.8495 | 0.72762 | 0.70981 | 3634.5 | 5524.75 | 0.92969 | 0.95312 | 17 | 18 | 81.9746 | 0 | 1280 | 0 | 13.8155 | 13.6905 | -34.8095 | -35.872 | 84.5694
253.7655 | 99.5 | 192.425 | 3 | 38 | -1 | 1.7804 | 1 | 66.5554 | 8.8495 | 0.72762 | 0.70981 | 3634.5 | 5524.75 | 0.92969 | 0.95312 | 17 | 18 | 81.9746 | 0 | 1280 | 0 | 13.8155 | 13.753 | -35.5595 | -36.247 | 84.5694
253.7745 | 99.5 | 192.3969 | 3 | 38 | -1 | 1.7804 | 1 | 66.5554 | 8.8495 | 0.72762 | 0.70981 | 3634.5 | 5524.75 | 0.92969 | 0.95312 | 17 | 18 | 81.9746 | 0 | 1280 | 0 | 13.8155 | 13.753 | -35.5595 | -36.247 | 84.9724
253.7811 | 99.5 | 192.3969 | 3 | 38 | -1 | 1.7843 | 1 | 66.3636 | 8.7718 | 0.72762 | 0.70981 | 3634.5 | 5524.75 | 0.92188 | 0.95312 | 17 | 18 | 81.9746 | 0 | 1280 | 0 | 13.8155 | 13.753 | -35.5595 | -36.247 | 84.9724
253.7892 | 99.5 | 192.3969 | 3 | 38 | -1 | 1.7843 | 1 | 66.3636 | 8.7718 | 0.74239 | 0.72222 | 3634.5 | 5524.75 | 0.92188 | 0.96094 | 18 | 18 | 81.9746 | 0 | 1280 | 0 | 13.8155 | 13.753 | -35.5595 | -36.247 | 84.9724
253.7972 | 99.5 | 192.3969 | 3 | 38 | -1 | 1.7843 | 1 | 66.3636 | 8.7718 | 0.74239 | 0.72222 | 3647.25 | 5555.5 | 0.92188 | 0.96094 | 18 | 18 | 82 | 0 | 1280 | 0 | 13.8155 | 13.753 | -35.5595 | -36.247 | 84.9724
253.8053 | 99.5 | 192.3969 | 3 | 38 | -1 | 1.7843 | 1 | 66.3636 | 8.7718 | 0.74239 | 0.72222 | 3647.25 | 5555.5 | 0.92188 | 0.96094 | 18 | 18 | 82 | 0 | -384.25 | 0 | 14.003 | 13.9405 | -35.5595 | -36.247 | 84.9724
253.8134 | 99.5 | 192.3969 | 3 | 38 | -1 | 1.7843 | 1 | 66.3636 | 8.7718 | 0.74239 | 0.72222 | 3647.25 | 5555.5 | 0.92188 | 0.96094 | 18 | 18 | 82 | 0 | -384.25 | 0 | 14.003 | 13.9405 | -35.872 | -36.3095 | 85.4529
253.8214 | 99.5 | 192.3969 | 3 | 38 | -1 | 1.7843 | 1 | 66.3636 | 8.7718 | 0.74239 | 0.72222 | 3647.25 | 5555.5 | 0.92188 | 0.96094 | 18 | 18 | 82 | 0 | -384.25 | 0 | 14.003 | 13.9405 | -35.872 | -36.3095 | 85.4529
253.8302 | 99.5 | 192.3969 | 3 | 38 | -1 | 1.7843 | 1 | 66.6493 | 8.7718 | 0.74239 | 0.72222 | 3647.25 | 5555.5 | 0.92969 | 0.96094 | 18 | 18 | 82 | 0 | -384.25 | 0 | 14.003 | 13.9405 | -35.872 | -36.3095 | 85.4529
253.8376 | 99.5 | 192.3969 | 3 | 38 | -1 | 1.7843 | 1 | 66.6493 | 8.7718 | 0.74239 | 0.72222 | 3662.25 | 5567.75 | 0.92969 | 0.96094 | 18 | 18 | 82 | 0 | -384.25 | 0 | 14.003 | 13.9405 | -35.872 | -36.3095 | 85.4529
253.8464 | 99.5 | 192.3969 | 3 | 38 | -1 | 1.7843 | 1 | 66.6493 | 8.7718 | 0.74239 | 0.72222 | 3662.25 | 5567.75 | 0.92969 | 0.96094 | 18 | 18 | 81.9941 | 0 | 896 | 0 | 14.003 | 13.9405 | -35.872 | -36.3095 | 85.4529
253.8537 | 99.5 | 192.3969 | 3 | 38 | -1 | 1.7843 | 1 | 66.6493 | 8.7718 | 0.74239 | 0.72222 | 3662.25 | 5567.75 | 0.92969 | 0.96094 | 18 | 18 | 81.9941 | 0 | 896 | 0 | 14.003 | 13.878 | -35.872 | -36.372 | 85.4529
253.8618 | 99.5 | 192.3406 | 3 | 38 | -1 | 1.7843 | 1 | 66.6493 | 8.7718 | 0.74239 | 0.72222 | 3662.25 | 5567.75 | 0.92969 | 0.96094 | 18 | 18 | 81.9941 | 0 | 896 | 0 | 14.003 | 13.878 | -35.872 | -36.372 | 85.6617
253.8698 | 99.5 | 192.3406 | 3 | 38 | -1 | 1.7922 | 1 | 67.9787 | 8.9285 | 0.74239 | 0.72222 | 3662.25 | 5567.75 | 0.92969 | 0.96094 | 18 | 18 | 81.9941 | 0 | 896 | 0 | 14.003 | 13.878 | -35.872 | -36.372 | 85.6617
253.8778 | 99.5 | 192.3406 | 3 | 38 | -1 | 1.7922 | 1 | 67.9787 | 8.9285 | 0.74794 | 0.7308 | 3662.25 | 5567.75 | 0.92969 | 0.95312 | 18 | 18 | 81.9941 | 0 | 896 | 0 | 14.003 | 13.878 | -35.872 | -36.372 | 85.6617
253.8858 | 99.5 | 192.3406 | 3 | 38 | -1 | 1.7922 | 1 | 67.9787 | 8.9285 | 0.74794 | 0.7308 | 3673.75 | 5590.75 | 0.92969 | 0.95312 | 18 | 18 | 81.9922 | 0 | 896 | 0 | 14.003 | 13.878 | -35.872 | -36.372 | 85.6617
253.8938 | 99.5 | 192.3406 | 3 | 38 | -1 | 1.7922 | 1 | 67.9787 | 8.9285 | 0.74794 | 0.7308 | 3673.75 | 5590.75 | 0.92969 | 0.95312 | 18 | 18 | 81.9922 | 0 | 768 | 0 | 14.0655 | 13.878 | -35.872 | -36.372 | 85.6617
253.9018 | 99.5 | 192.3406 | 3 | 38 | -1 | 1.7922 | 1 | 67.9787 | 8.9285 | 0.74794 | 0.7308 | 3673.75 | 5590.75 | 0.92969 | 0.95312 | 18 | 18 | 81.9922 | 0 | 768 | 0 | 14.0655 | 13.878 | -36.0595 | -36.372 | 86.3364
253.9098 | 99.5 | 192.3406 | 3 | 38 | -1 | 1.7922 | 1 | 67.9787 | 8.9285 | 0.74794 | 0.7308 | 3673.75 | 5590.75 | 0.92969 | 0.95312 | 18 | 18 | 81.9922 | 0 | 768 | 0 | 14.0655 | 13.878 | -36.0595 | -36.372 | 86.3364
253.9178 | 99.5 | 192.3406 | 3 | 38 | -1 | 1.7922 | 1 | 68.1084 | 8.9285 | 0.74794 | 0.7308 | 3673.75 | 5590.75 | 0.92969 | 0.95312 | 18 | 18 | 81.9922 | 0 | 768 | 0 | 14.0655 | 13.878 | -36.0595 | -36.372 | 86.3364
253.926 | 99.5 | 192.3406 | 3 | 38 | -1 | 1.7922 | 1 | 68.1084 | 8.9285 | 0.74794 | 0.7308 | 3698.5 | 5641 | 0.92969 | 0.95312 | 18 | 18 | 81.9922 | 0 | 768 | 0 | 14.0655 | 13.878 | -36.0595 | -36.372 | 86.3364
253.9338 | 99.5 | 192.3406 | 3 | 38 | -1 | 1.7922 | 1 | 68.1084 | 8.9285 | 0.74794 | 0.7308 | 3698.5 | 5641 | 0.92969 | 0.95312 | 18 | 18 | 81.959 | 0 | -256.25 | 0 | 14.0655 | 13.878 | -36.0595 | -36.372 | 86.3364
253.9421 | 99.5 | 192.3406 | 3 | 38 | -1 | 1.7922 | 1 | 68.1084 | 8.9285 | 0.74794 | 0.7308 | 3698.5 | 5641 | 0.92969 | 0.95312 | 18 | 18 | 81.959 | 0 | -256.25 | 0 | 14.128 | 13.878 | -36.1845 | -36.372 | 86.3364
253.95 | 99.5 | 192.3125 | 3 | 39 | -1 | 1.7922 | 1 | 68.1084 | 8.9285 | 0.74794 | 0.7308 | 3698.5 | 5641 | 0.92969 | 0.95312 | 18 | 18 | 81.959 | 0 | -256.25 | 0 | 14.128 | 13.878 | -36.1845 | -36.372 | 86.6763
253.9578 | 99.5 | 192.3125 | 3 | 39 | -1 | 1.8039 | 1 | 68.7962 | 8.9285 | 0.74794 | 0.7308 | 3698.5 | 5641 | 0.92969 | 0.95312 | 18 | 18 | 81.959 | 0 | -256.25 | 0 | 14.128 | 13.878 | -36.1845 | -36.372 | 86.6763
253.9657 | 99.5 | 192.3125 | 3 | 39 | -1 | 1.8039 | 1 | 68.7962 | 8.9285 | 0.74794 | 0.72842 | 3698.5 | 5641 | 0.92969 | 0.95312 | 18 | 18 | 81.959 | 0 | -256.25 | 0 | 14.128 | 13.878 | -36.1845 | -36.372 | 86.6763
253.9737 | 99.5 | 192.3125 | 3 | 39 | -1 | 1.8039 | 1 | 68.7962 | 8.9285 | 0.74794 | 0.72842 | 3726.75 | 5668.75 | 0.92969 | 0.95312 | 18 | 18 | 81.959 | 0 | -256.25 | 0 | 14.128 | 13.878 | -36.1845 | -36.372 | 86.6763
253.9816 | 99.5 | 192.3125 | 3 | 39 | -1 | 1.8039 | 1 | 68.7962 | 8.9285 | 0.74794 | 0.72842 | 3726.75 | 5668.75 | 0.92969 | 0.95312 | 18 | 18 | 81.959 | 0 | 1280 | 0 | 14.128 | 13.753 | -36.1845 | -36.372 | 86.6763
253.9903 | 99.5 | 192.3125 | 3 | 39 | -1 | 1.8039 | 1 | 68.7962 | 8.9285 | 0.74794 | 0.72842 | 3726.75 | 5668.75 | 0.92969 | 0.95312 | 18 | 18 | 81.959 | 0 | 1280 | 0 | 14.128 | 13.753 | -36.0595 | -36.3095 | 87.3559
253.9974 | 99.5 | 192.3125 | 3 | 39 | -1 | 1.8039 | 1 | 68.7962 | 8.9285 | 0.74794 | 0.72842 | 3726.75 | 5668.75 | 0.92969 | 0.95312 | 18 | 18 | 81.959 | 0 | 1280 | 0 | 14.128 | 13.753 | -36.0595 | -36.3095 | 87.3559
254.0053 | 99.5 | 192.3125 | 3 | 39 | -1 | 1.8039 | 1 | 69.2367 | 9.009 | 0.7544 | 0.72842 | 3726.75 | 5668.75 | 0.92188 | 0.95312 | 18 | 18 | 81.959 | 0 | 1280 | 0 | 14.128 | 13.753 | -36.0595 | -36.3095 | 87.3559
254.0133 | 99.5 | 192.3125 | 3 | 39 | -1 | 1.8039 | 1 | 69.2367 | 9.009 | 0.7544 | 0.72842 | 3755 | 5723 | 0.92188 | 0.95312 | 18 | 18 | 81.959 | 0 | 1280 | 0 | 14.128 | 13.753 | -36.0595 | -36.3095 | 87.3559
254.0213 | 99.5 | 192.3125 | 3 | 39 | -1 | 1.8039 | 1 | 69.2367 | 9.009 | 0.7544 | 0.72842 | 3755 | 5723 | 0.92188 | 0.95312 | 18 | 18 | 81.9453 | 0 | -192.25 | 0 | 14.128 | 13.753 | -36.0595 | -36.3095 | 87.3559
254.0296 | 99.5 | 192.3125 | 3 | 39 | -1 | 1.8039 | 1 | 69.2367 | 9.009 | 0.7544 | 0.72842 | 3755 | 5723 | 0.92188 | 0.95312 | 18 | 18 | 81.9453 | 0 | -192.25 | 0 | 14.128 | 13.8155 | -35.747 | -35.9345 | 87.3559
254.0378 | 99.5 | 192.3125 | 3 | 39 | -1 | 1.8039 | 1 | 69.2367 | 9.009 | 0.7544 | 0.72842 | 3755 | 5723 | 0.92188 | 0.95312 | 18 | 18 | 81.9453 | 0 | -192.25 | 0 | 14.128 | 13.8155 | -35.747 | -35.9345 | 87.7782
254.0456 | 99.5 | 192.3125 | 3 | 39 | -1 | 1.8039 | 1 | 70.3491 | 8.9285 | 0.7544 | 0.72842 | 3755 | 5723 | 0.92188 | 0.95312 | 18 | 18 | 81.9453 | 0 | -192.25 | 0 | 14.128 | 13.8155 | -35.747 | -35.9345 | 87.7782
254.0536 | 99.5 | 192.3125 | 3 | 39 | -1 | 1.8039 | 1 | 70.3491 | 8.9285 | 0.7544 | 0.72842 | 3755 | 5723 | 0.92188 | 0.94531 | 18 | 18 | 81.9453 | 0 | -192.25 | 0 | 14.128 | 13.8155 | -35.747 | -35.9345 | 87.7782
254.0625 | 99.5 | 192.3125 | 3 | 39 | -1 | 1.8039 | 1 | 70.3491 | 8.9285 | 0.7544 | 0.72842 | 3773.25 | 5751.5 | 0.92188 | 0.94531 | 18 | 18 | 81.9258 | 0 | -192.25 | 0 | 14.128 | 13.8155 | -35.747 | -35.9345 | 87.7782
254.0694 | 99.5 | 192.3125 | 3 | 39 | -1 | 1.8039 | 1 | 70.3491 | 8.9285 | 0.7544 | 0.72842 | 3773.25 | 5751.5 | 0.92188 | 0.94531 | 18 | 18 | 81.9258 | 0 | 256 | 0 | 14.0655 | 13.6905 | -35.747 | -35.9345 | 87.7782
254.0774 | 99.5 | 192.3125 | 3 | 39 | -1 | 1.8039 | 1 | 70.3491 | 8.9285 | 0.7544 | 0.72842 | 3773.25 | 5751.5 | 0.92188 | 0.94531 | 18 | 18 | 81.9258 | 0 | 256 | 0 | 14.0655 | 13.6905 | -35.622 | -35.622 | 88.7151
254.0861 | 99.5 | 192.2844 | 3 | 39 | -1.5 | 1.8196 | 1 | 70.3491 | 8.9285 | 0.7544 | 0.72842 | 3773.25 | 5751.5 | 0.92188 | 0.94531 | 18 | 18 | 81.9258 | 0 | 256 | 0 | 14.0655 | 13.6905 | -35.622 | -35.622 | 88.7151
254.0941 | 99.5 | 192.2844 | 3 | 39 | -1.5 | 1.8196 | 1 | 70.8253 | 9.009 | 0.75202 | 0.72842 | 3773.25 | 5751.5 | 0.92188 | 0.95312 | 18 | 18 | 81.9258 | 0 | 256 | 0 | 14.0655 | 13.6905 | -35.622 | -35.622 | 88.7151
254.1018 | 99.5 | 192.2844 | 3 | 39 | -1.5 | 1.8196 | 1 | 70.8253 | 9.009 | 0.75202 | 0.73131 | 3802.75 | 5787 | 0.92188 | 0.95312 | 18 | 18 | 81.9258 | 0 | 256 | 0 | 14.0655 | 13.6905 | -35.622 | -35.622 | 88.7151
254.1098 | 99.5 | 192.2844 | 3 | 39 | -1.5 | 1.8196 | 1 | 70.8253 | 9.009 | 0.75202 | 0.73131 | 3802.75 | 5787 | 0.92188 | 0.95312 | 18 | 18.5 | 81.918 | 0 | 1600 | 0 | 14.0655 | 13.6905 | -35.622 | -35.622 | 88.7151
254.1174 | 99.5 | 192.2844 | 3 | 39 | -1.5 | 1.8196 | 1 | 70.8253 | 9.009 | 0.75202 | 0.73131 | 3802.75 | 5787 | 0.92188 | 0.95312 | 18 | 18.5 | 81.918 | 0 | 1600 | 0 | 13.9405 | 13.628 | -35.0595 | -35.122 | 88.7151
254.1258 | 99.5 | 192.2844 | 3 | 39 | -1.5 | 1.8196 | 1 | 70.8253 | 9.009 | 0.75202 | 0.73131 | 3802.75 | 5787 | 0.92188 | 0.95312 | 18 | 18.5 | 81.918 | 0 | 1600 | 0 | 13.9405 | 13.628 | -35.0595 | -35.122 | 89.1423
254.1337 | 99.5 | 192.2844 | 3 | 39 | -1.5 | 1.8196 | 1 | 71.1415 | 9.009 | 0.75202 | 0.73131 | 3802.75 | 5787 | 0.92188 | 0.95312 | 18 | 18.5 | 81.918 | 0 | 1600 | 0 | 13.9405 | 13.628 | -35.0595 | -35.122 | 89.1423
254.1421 | 99.5 | 192.2844 | 3 | 39 | -1.5 | 1.8196 | 1 | 71.1415 | 9.009 | 0.75202 | 0.73131 | 3802.75 | 5787 | 0.92188 | 0.94531 | 18 | 18.5 | 81.918 | 0 | 1600 | 0 | 13.9405 | 13.628 | -35.0595 | -35.122 | 89.1423
254.1501 | 99.5 | 192.2844 | 3 | 39 | -1.5 | 1.8196 | 1 | 71.1415 | 9.009 | 0.75202 | 0.73131 | 3823.75 | 5807 | 0.92188 | 0.94531 | 18 | 18.5 | 82 | 0 | 1600 | 0 | 13.9405 | 13.628 | -35.0595 | -35.122 | 89.1423
254.1574 | 99.5 | 192.2844 | 3 | 39 | -1.5 | 1.8196 | 1 | 71.1415 | 9.009 | 0.75202 | 0.73131 | 3823.75 | 5807 | 0.92188 | 0.94531 | 18 | 18.5 | 82 | 0 | 1728 | 0 | 13.6905 | 13.628 | -35.0595 | -35.122 | 89.1423
254.166 | 99.5 | 192.2844 | 3 | 39 | -1.5 | 1.8196 | 1 | 71.1415 | 9.009 | 0.75202 | 0.73131 | 3823.75 | 5807 | 0.92188 | 0.94531 | 18 | 18.5 | 82 | 0 | 1728 | 0 | 13.6905 | 13.628 | -34.622 | -34.747 | 89.4967
254.1739 | 99.5 | 192.2562 | 3 | 39 | -1.5 | 1.8314 | 1 | 71.1415 | 9.009 | 0.75202 | 0.73131 | 3823.75 | 5807 | 0.92188 | 0.94531 | 18 | 18.5 | 82 | 0 | 1728 | 0 | 13.6905 | 13.628 | -34.622 | -34.747 | 89.4967
254.1817 | 99.5 | 192.2562 | 3 | 39 | -1.5 | 1.8314 | 1 | 71.8082 | 9.009 | 0.75831 | 0.73131 | 3823.75 | 5807 | 0.92188 | 0.94531 | 18 | 18.5 | 82 | 0 | 1728 | 0 | 13.6905 | 13.628 | -34.622 | -34.747 | 89.4967
254.191 | 99.5 | 192.2562 | 3 | 39 | -1.5 | 1.8314 | 1 | 71.8082 | 9.009 | 0.75831 | 0.7429 | 3845.5 | 5852.5 | 0.92188 | 0.94531 | 18.5 | 18.5 | 82 | 0 | 1728 | 0 | 13.6905 | 13.628 | -34.622 | -34.747 | 89.4967
254.1978 | 99.5 | 192.2562 | 3 | 39 | -1.5 | 1.8314 | 1 | 71.8082 | 9.009 | 0.75831 | 0.7429 | 3845.5 | 5852.5 | 0.92188 | 0.94531 | 18.5 | 18.5 | 82 | 0 | -320.25 | 0 | 13.6905 | 13.628 | -34.622 | -34.747 | 89.4967
254.207 | 99.5 | 192.2562 | 3 | 39 | -1.5 | 1.8314 | 1 | 71.8082 | 9.009 | 0.75831 | 0.7429 | 3845.5 | 5852.5 | 0.92188 | 0.94531 | 18.5 | 18.5 | 82 | 0 | -320.25 | 0 | 13.4405 | 13.4405 | -34.3095 | -34.4345 | 89.4967
254.2136 | 99.5 | 192.2562 | 3 | 39 | -1.5 | 1.8314 | 1 | 71.8082 | 9.009 | 0.75831 | 0.7429 | 3845.5 | 5852.5 | 0.92188 | 0.94531 | 18.5 | 18.5 | 82 | 0 | -320.25 | 0 | 13.4405 | 13.4405 | -34.3095 | -34.4345 | 90.0307
254.2215 | 99.5 | 192.2562 | 3 | 39 | -1.5 | 1.8314 | 1 | 72.1759 | 9.0908 | 0.75831 | 0.7429 | 3845.5 | 5852.5 | 0.92188 | 0.94531 | 18.5 | 18.5 | 82 | 0 | -320.25 | 0 | 13.4405 | 13.4405 | -34.3095 | -34.4345 | 90.0307
254.23 | 99.5 | 192.2562 | 3 | 39 | -1.5 | 1.8314 | 1 | 72.1759 | 9.0908 | 0.75831 | 0.7429 | 3845.5 | 5852.5 | 0.92188 | 0.94531 | 18.5 | 18.5 | 82 | 0 | -320.25 | 0 | 13.4405 | 13.4405 | -34.3095 | -34.4345 | 90.0307
254.238 | 99.5 | 192.2562 | 3 | 39 | -1.5 | 1.8314 | 1 | 72.1759 | 9.0908 | 0.75831 | 0.7429 | 3851.5 | 5868.5 | 0.92188 | 0.94531 | 18.5 | 18.5 | 81.9492 | 0 | -320.25 | 0 | 13.4405 | 13.4405 | -34.3095 | -34.4345 | 90.0307
254.2457 | 99.5 | 192.2562 | 3 | 39 | -1.5 | 1.8314 | 1 | 72.1759 | 9.0908 | 0.75831 | 0.7429 | 3851.5 | 5868.5 | 0.92188 | 0.94531 | 18.5 | 18.5 | 81.9492 | 0 | 0 | 0 | 13.3155 | 13.4405 | -34.3095 | -34.4345 | 90.0307
254.2539 | 99.5 | 192.2562 | 3 | 39 | -1.5 | 1.8314 | 1 | 72.1759 | 9.0908 | 0.75831 | 0.7429 | 3851.5 | 5868.5 | 0.92188 | 0.94531 | 18.5 | 18.5 | 81.9492 | 0 | 0 | 0 | 13.3155 | 13.4405 | -33.9345 | -33.9345 | 90.2055
254.2617 | 99.5 | 192.2281 | 3 | 39 | -1.5 | 1.8392 | 1 | 72.1759 | 9.0908 | 0.75831 | 0.7429 | 3851.5 | 5868.5 | 0.92188 | 0.94531 | 18.5 | 18.5 | 81.9492 | 0 | 0 | 0 | 13.3155 | 13.4405 | -33.9345 | -33.9345 | 90.2055
254.2699 | 99.5 | 192.2281 | 3 | 39 | -1.5 | 1.8392 | 1 | 72.9801 | 9.0908 | 0.76648 | 0.7429 | 3851.5 | 5868.5 | 0.92188 | 0.94531 | 18.5 | 18.5 | 81.9492 | 0 | 0 | 0 | 13.3155 | 13.4405 | -33.9345 | -33.9345 | 90.2055
254.2776 | 99.5 | 192.2281 | 3 | 39 | -1.5 | 1.8392 | 1 | 72.9801 | 9.0908 | 0.76648 | 0.74254 | 3871.75 | 5886.75 | 0.92188 | 0.94531 | 18.5 | 18.5 | 81.9492 | 0 | 0 | 0 | 13.3155 | 13.4405 | -33.9345 | -33.9345 | 90.2055
254.2861 | 99.5 | 192.2281 | 3 | 39 | -1.5 | 1.8392 | 1 | 72.9801 | 9.0908 | 0.76648 | 0.74254 | 3871.75 | 5886.75 | 0.92188 | 0.94531 | 18.5 | 18.5 | 81.9316 | 0 | 0 | 0 | 13.3155 | 13.4405 | -33.9345 | -33.9345 | 90.2055
254.2942 | 99.5 | 192.2281 | 3 | 39 | -1.5 | 1.8392 | 1 | 72.9801 | 9.0908 | 0.76648 | 0.74254 | 3871.75 | 5886.75 | 0.92188 | 0.94531 | 18.5 | 18.5 | 81.9316 | 0 | 0 | 0 | 13.253 | 13.503 | -33.247 | -33.247 | 90.2055
254.3018 | 99.5 | 192.2281 | 3 | 39 | -1.5 | 1.8392 | 1 | 72.9801 | 9.0908 | 0.76648 | 0.74254 | 3871.75 | 5886.75 | 0.92188 | 0.94531 | 18.5 | 18.5 | 81.9316 | 0 | 0 | 0 | 13.253 | 13.503 | -33.247 | -33.247 | 90.7394
254.3096 | 99.5 | 192.2281 | 3 | 39 | -1.5 | 1.8392 | 1 | 72.6719 | 9.0908 | 0.76648 | 0.74254 | 3871.75 | 5886.75 | 0.92188 | 0.94531 | 18.5 | 18.5 | 81.9316 | 0 | 0 | 0 | 13.253 | 13.503 | -33.247 | -33.247 | 90.7394
254.3178 | 99.5 | 192.2281 | 3 | 39 | -1.5 | 1.8392 | 1 | 72.6719 | 9.0908 | 0.76648 | 0.74254 | 3871.75 | 5886.75 | 0.92188 | 0.94531 | 18.5 | 18.5 | 81.9316 | 0 | 0 | 0 | 13.253 | 13.503 | -33.247 | -33.247 | 90.7394
254.3257 | 99.5 | 192.2281 | 3 | 39 | -1.5 | 1.8392 | 1 | 72.6719 | 9.0908 | 0.76648 | 0.74254 | 3887.5 | 5912.25 | 0.92188 | 0.94531 | 18.5 | 18.5 | 81.9434 | 0 | 0 | 0 | 13.253 | 13.503 | -33.247 | -33.247 | 90.7394
254.3336 | 99.5 | 192.2281 | 3 | 39 | -1.5 | 1.8392 | 1 | 72.6719 | 9.0908 | 0.76648 | 0.74254 | 3887.5 | 5912.25 | 0.92188 | 0.94531 | 18.5 | 18.5 | 81.9434 | 0 | 320 | 0 | 13.3155 | 13.1905 | -33.247 | -33.247 | 90.7394
254.3421 | 99.5 | 192.2281 | 3 | 39 | -1.5 | 1.8392 | 1 | 72.6719 | 9.0908 | 0.76648 | 0.74254 | 3887.5 | 5912.25 | 0.92188 | 0.94531 | 18.5 | 18.5 | 81.9434 | 0 | 320 | 0 | 13.3155 | 13.1905 | -32.872 | -33.1845 | 90.8996
254.3498 | 99.5 | 192.2281 | 3 | 39 | -1.5 | 1.8392 | 1 | 72.6719 | 9.0908 | 0.76648 | 0.74254 | 3887.5 | 5912.25 | 0.92188 | 0.94531 | 18.5 | 18.5 | 81.9434 | 0 | 320 | 0 | 13.3155 | 13.1905 | -32.872 | -33.1845 | 90.8996
254.3575 | 99.5 | 192.2281 | 3 | 39 | -1.5 | 1.8392 | 1 | 73.1561 | 9.0908 | 0.76102 | 0.74254 | 3887.5 | 5912.25 | 0.92188 | 0.94531 | 18.5 | 18.5 | 81.9434 | 0 | 320 | 0 | 13.3155 | 13.1905 | -32.872 | -33.1845 | 90.8996
254.366 | 99.5 | 192.2281 | 3 | 39 | -1.5 | 1.8392 | 1 | 73.1561 | 9.0908 | 0.76102 | 0.74379 | 3913.5 | 5945.25 | 0.92188 | 0.94531 | 18.5 | 18.5 | 81.9434 | 0 | 320 | 0 | 13.3155 | 13.1905 | -32.872 | -33.1845 | 90.8996
254.3736 | 99.5 | 192.2281 | 3 | 39 | -1.5 | 1.8392 | 1 | 73.1561 | 9.0908 | 0.76102 | 0.74379 | 3913.5 | 5945.25 | 0.92188 | 0.94531 | 18.5 | 18.5 | 81.9434 | 0 | 896 | 0 | 13.3155 | 13.1905 | -32.872 | -33.1845 | 90.8996
254.3821 | 99.5 | 192.2281 | 3 | 39 | -1.5 | 1.8392 | 1 | 73.1561 | 9.0908 | 0.76102 | 0.74379 | 3913.5 | 5945.25 | 0.92188 | 0.94531 | 18.5 | 18.5 | 81.9434 | 0 | 896 | 0 | 13.253 | 13.003 | -32.1845 | -32.5595 | 90.8996
254.39 | 99.5 | 192.2281 | 3 | 40 | -1.5 | 1.8392 | 1 | 73.1561 | 9.0908 | 0.76102 | 0.74379 | 3913.5 | 5945.25 | 0.92188 | 0.94531 | 18.5 | 18.5 | 81.9434 | 0 | 896 | 0 | 13.253 | 13.003 | -32.1845 | -32.5595 | 91.7637
254.3975 | 99.5 | 192.2281 | 3 | 40 | -1.5 | 1.8353 | 1 | 75.0318 | 9.1743 | 0.76102 | 0.74379 | 3913.5 | 5945.25 | 0.92188 | 0.94531 | 18.5 | 18.5 | 81.9434 | 0 | 896 | 0 | 13.253 | 13.003 | -32.1845 | -32.5595 | 91.7637
254.406 | 99.5 | 192.2281 | 3 | 40 | -1.5 | 1.8353 | 1 | 75.0318 | 9.1743 | 0.76102 | 0.74379 | 3913.5 | 5945.25 | 0.92188 | 0.94531 | 18.5 | 18.5 | 81.9434 | 0 | 896 | 0 | 13.253 | 13.003 | -32.1845 | -32.5595 | 91.7637
254.4135 | 99.5 | 192.2281 | 3 | 40 | -1.5 | 1.8353 | 1 | 75.0318 | 9.1743 | 0.76102 | 0.74379 | 3941.25 | 5985.5 | 0.92188 | 0.94531 | 18.5 | 18.5 | 82 | 0 | 896 | 0 | 13.253 | 13.003 | -32.1845 | -32.5595 | 91.7637
254.4222 | 99.5 | 192.2281 | 3 | 40 | -1.5 | 1.8353 | 1 | 75.0318 | 9.1743 | 0.76102 | 0.74379 | 3941.25 | 5985.5 | 0.92188 | 0.94531 | 18.5 | 18.5 | 82 | 0 | 1536 | 0 | 13.3155 | 13.003 | -32.1845 | -32.5595 | 91.7637
254.43 | 99.5 | 192.2281 | 3 | 40 | -1.5 | 1.8353 | 1 | 75.0318 | 9.1743 | 0.76102 | 0.74379 | 3941.25 | 5985.5 | 0.92188 | 0.94531 | 18.5 | 18.5 | 82 | 0 | 1536 | 0 | 13.3155 | 13.003 | -31.5595 | -31.872 | 92.2589
254.4378 | 99.5 | 192.2281 | 3 | 40 | -1.5 | 1.8353 | 1 | 75.0318 | 9.1743 | 0.76102 | 0.74379 | 3941.25 | 5985.5 | 0.92188 | 0.94531 | 18.5 | 18.5 | 82 | 0 | 1536 | 0 | 13.3155 | 13.003 | -31.5595 | -31.872 | 92.2589
254.446 | 99.5 | 192.2281 | 3 | 40 | -1.5 | 1.8353 | 1 | 75.4048 | 9.1743 | 0.76102 | 0.74379 | 3941.25 | 5985.5 | 0.92969 | 0.94531 | 18.5 | 18.5 | 82 | 0 | 1536 | 0 | 13.3155 | 13.003 | -31.5595 | -31.872 | 92.2589
254.4537 | 99.5 | 192.2281 | 3 | 40 | -1.5 | 1.8353 | 1 | 75.4048 | 9.1743 | 0.76102 | 0.74379 | 3973.75 | 6045.75 | 0.92969 | 0.94531 | 18.5 | 18.5 | 82 | 0 | 1536 | 0 | 13.3155 | 13.003 | -31.5595 | -31.872 | 92.2589
254.4622 | 99.5 | 192.2281 | 3 | 40 | -1.5 | 1.8353 | 1 | 75.4048 | 9.1743 | 0.76102 | 0.74379 | 3973.75 | 6045.75 | 0.92969 | 0.94531 | 18.5 | 18.5 | 82 | 0 | 1088 | 0 | 13.3155 | 13.003 | -31.5595 | -31.872 | 92.2589
254.4698 | 99.5 | 192.2281 | 3 | 40 | -1.5 | 1.8353 | 1 | 75.4048 | 9.1743 | 0.76102 | 0.74379 | 3973.75 | 6045.75 | 0.92969 | 0.94531 | 18.5 | 18.5 | 82 | 0 | 1088 | 0 | 13.128 | 13.128 | -31.0595 | -31.122 | 92.2589
254.4779 | 99.5 | 192.2562 | 3 | 40 | -1.5 | 1.8353 | 1 | 75.4048 | 9.1743 | 0.76102 | 0.74379 | 3973.75 | 6045.75 | 0.92969 | 0.94531 | 18.5 | 18.5 | 82 | 0 | 1088 | 0 | 13.128 | 13.128 | -31.0595 | -31.122 | 92.9871
254.4857 | 99.5 | 192.2562 | 3 | 40 | -2 | 1.8667 | 1 | 76.594 | 9.3458 | 0.76102 | 0.74379 | 3973.75 | 6045.75 | 0.92188 | 0.94531 | 18.5 | 18.5 | 82 | 0 | 1088 | 0 | 13.128 | 13.128 | -31.0595 | -31.122 | 92.9871
254.4942 | 99.5 | 192.2562 | 3 | 40 | -2 | 1.8667 | 1 | 76.594 | 9.3458 | 0.76712 | 0.7501 | 3973.75 | 6045.75 | 0.92188 | 0.94531 | 18.5 | 18.5 | 82 | 0 | 1088 | 0 | 13.128 | 13.128 | -31.0595 | -31.122 | 92.9871
254.5019 | 99.5 | 192.2562 | 3 | 40 | -2 | 1.8667 | 1 | 76.594 | 9.3458 | 0.76712 | 0.7501 | 3989.25 | 6067.75 | 0.92188 | 0.94531 | 18.5 | 18.75 | 81.9434 | 0 | 1088 | 0 | 13.128 | 13.128 | -31.0595 | -31.122 | 92.9871
254.51 | 99.5 | 192.2562 | 3 | 40 | -2 | 1.8667 | 1 | 76.594 | 9.3458 | 0.76712 | 0.7501 | 3989.25 | 6067.75 | 0.92188 | 0.94531 | 18.5 | 18.75 | 81.9434 | 0 | 832 | 0 | 13.1905 | 12.5655 | -31.0595 | -31.122 | 92.9871
254.5177 | 99.5 | 192.2562 | 3 | 40 | -2 | 1.8667 | 1 | 76.594 | 9.3458 | 0.76712 | 0.7501 | 3989.25 | 6067.75 | 0.92188 | 0.94531 | 18.5 | 18.75 | 81.9434 | 0 | 832 | 0 | 13.1905 | 12.5655 | -30.622 | -30.872 | 93.3948
254.5262 | 99.5 | 192.2562 | 3 | 40 | -2 | 1.8667 | 1 | 76.594 | 9.3458 | 0.76712 | 0.7501 | 3989.25 | 6067.75 | 0.92188 | 0.94531 | 18.5 | 18.75 | 81.9434 | 0 | 832 | 0 | 13.1905 | 12.5655 | -30.622 | -30.872 | 93.3948
254.5339 | 99.5 | 192.2562 | 3 | 40 | -2 | 1.8667 | 1 | 77.0001 | 9.3458 | 0.76712 | 0.7501 | 3989.25 | 6067.75 | 0.92188 | 0.94531 | 18.5 | 18.75 | 81.9434 | 0 | 832 | 0 | 13.1905 | 12.5655 | -30.622 | -30.872 | 93.3948
254.5419 | 99.5 | 192.2562 | 3 | 40 | -2 | 1.8667 | 1 | 77.0001 | 9.3458 | 0.76712 | 0.7501 | 4009.5 | 6107.25 | 0.92188 | 0.94531 | 18.5 | 18.75 | 81.9434 | 0 | 832 | 0 | 13.1905 | 12.5655 | -30.622 | -30.872 | 93.3948
254.5497 | 99.5 | 192.2562 | 3 | 40 | -2 | 1.8667 | 1 | 77.0001 | 9.3458 | 0.76712 | 0.7501 | 4009.5 | 6107.25 | 0.92188 | 0.94531 | 18.5 | 18.75 | 81.9941 | 0 | -256.25 | 0 | 13.1905 | 12.5655 | -30.622 | -30.872 | 93.3948
254.5584 | 99.5 | 192.2562 | 3 | 40 | -2 | 1.8667 | 1 | 77.0001 | 9.3458 | 0.76712 | 0.7501 | 4009.5 | 6107.25 | 0.92188 | 0.94531 | 18.5 | 18.75 | 81.9941 | 0 | -256.25 | 0 | 13.0655 | 12.503 | -29.747 | -30.0595 | 93.3948
254.5669 | 99.5 | 192.3406 | 3 | 40 | -2 | 1.8667 | 1 | 77.0001 | 9.3458 | 0.76712 | 0.7501 | 4009.5 | 6107.25 | 0.92188 | 0.94531 | 18.5 | 18.75 | 81.9941 | 0 | -256.25 | 0 | 13.0655 | 12.503 | -29.747 | -30.0595 | 94.0113
254.5742 | 99.5 | 192.3406 | 3 | 40 | -2 | 1.8863 | 1 | 77.7316 | 9.3458 | 0.76712 | 0.7501 | 4009.5 | 6107.25 | 0.92188 | 0.94531 | 18.5 | 18.75 | 81.9941 | 0 | -256.25 | 0 | 13.0655 | 12.503 | -29.747 | -30.0595 | 94.0113
254.5819 | 99.5 | 192.3406 | 3 | 40 | -2 | 1.8863 | 1 | 77.7316 | 9.3458 | 0.76465 | 0.74925 | 4009.5 | 6107.25 | 0.92188 | 0.94531 | 18.5 | 18.75 | 81.9941 | 0 | -256.25 | 0 | 13.0655 | 12.503 | -29.747 | -30.0595 | 94.0113
254.5903 | 99.5 | 192.3406 | 3 | 40 | -2 | 1.8863 | 1 | 77.7316 | 9.3458 | 0.76465 | 0.74925 | 4029.25 | 6134.75 | 0.92188 | 0.94531 | 18.5 | 19 | 81.998 | 0 | -256.25 | 0 | 13.0655 | 12.503 | -29.747 | -30.0595 | 94.0113
254.5977 | 99.5 | 192.3406 | 3 | 40 | -2 | 1.8863 | 1 | 77.7316 | 9.3458 | 0.76465 | 0.74925 | 4029.25 | 6134.75 | 0.92188 | 0.94531 | 18.5 | 19 | 81.998 | 0 | 1792 | 0 | 12.8155 | 12.5655 | -29.747 | -30.0595 | 94.0113
254.6059 | 99.5 | 192.3406 | 3 | 40 | -2 | 1.8863 | 1 | 77.7316 | 9.3458 | 0.76465 | 0.74925 | 4029.25 | 6134.75 | 0.92188 | 0.94531 | 18.5 | 19 | 81.998 | 0 | 1792 | 0 | 12.8155 | 12.5655 | -28.9345 | -29.247 | 94.3997
254.6137 | 99.5 | 192.3406 | 3 | 40 | -2 | 1.8863 | 1 | 77.7316 | 9.3458 | 0.76465 | 0.74925 | 4029.25 | 6134.75 | 0.92188 | 0.94531 | 18.5 | 19 | 81.998 | 0 | 1792 | 0 | 12.8155 | 12.5655 | -28.9345 | -29.247 | 94.3997
254.622 | 99.5 | 192.3406 | 3 | 40 | -2 | 1.8863 | 1 | 78.2183 | 9.3458 | 0.76465 | 0.74925 | 4029.25 | 6134.75 | 0.92969 | 0.95312 | 18.5 | 19 | 81.998 | 0 | 1792 | 0 | 12.8155 | 12.5655 | -28.9345 | -29.247 | 94.3997
254.63 | 99.5 | 192.3406 | 3 | 40 | -2 | 1.8863 | 1 | 78.2183 | 9.3458 | 0.76465 | 0.74925 | 4045.5 | 6155 | 0.92969 | 0.95312 | 18.5 | 19 | 81.998 | 0 | 1792 | 0 | 12.8155 | 12.5655 | -28.9345 | -29.247 | 94.3997
254.6377 | 99.5 | 192.3406 | 3 | 40 | -2 | 1.8863 | 1 | 78.2183 | 9.3458 | 0.76465 | 0.74925 | 4045.5 | 6155 | 0.92969 | 0.95312 | 18.5 | 19 | 82 | 0 | -576.25 | 0 | 12.8155 | 12.5655 | -28.9345 | -29.247 | 94.3997
254.647 | 99.5 | 192.3406 | 3 | 40 | -2 | 1.8863 | 1 | 78.2183 | 9.3458 | 0.76465 | 0.74925 | 4045.5 | 6155 | 0.92969 | 0.95312 | 18.5 | 19 | 82 | 0 | -576.25 | 0 | 12.753 | 12.3155 | -28.122 | -28.4345 | 94.3997
254.6537 | 99.5 | 192.3406 | 3 | 40 | -2 | 1.8863 | 1 | 78.2183 | 9.3458 | 0.76465 | 0.74925 | 4045.5 | 6155 | 0.92969 | 0.95312 | 18.5 | 19 | 82 | 0 | -576.25 | 0 | 12.753 | 12.3155 | -28.122 | -28.4345 | 94.6667
254.6621 | 99.5 | 192.3406 | 3 | 40 | -2 | 1.8863 | 1 | 78.7369 | 9.3458 | 0.76465 | 0.74925 | 4045.5 | 6155 | 0.92188 | 0.95312 | 18.5 | 19 | 82 | 0 | -576.25 | 0 | 12.753 | 12.3155 | -28.122 | -28.4345 | 94.6667
254.6717 | 99.5 | 192.3406 | 3 | 40 | -2 | 1.8863 | 1 | 78.7369 | 9.3458 | 0.7637 | 0.75086 | 4045.5 | 6155 | 0.92188 | 0.94531 | 19 | 19 | 82 | 0 | -576.25 | 0 | 12.753 | 12.3155 | -28.122 | -28.4345 | 94.6667
254.678 | 99.5 | 192.3406 | 3 | 40 | -2 | 1.8863 | 1 | 78.7369 | 9.3458 | 0.7637 | 0.75086 | 4055 | 6175.25 | 0.92188 | 0.94531 | 19 | 19 | 81.9629 | 0 | -576.25 | 0 | 12.753 | 12.3155 | -28.122 | -28.4345 | 94.6667
254.6862 | 99.5 | 192.3406 | 3 | 40 | -2 | 1.8863 | 1 | 78.7369 | 9.3458 | 0.7637 | 0.75086 | 4055 | 6175.25 | 0.92188 | 0.94531 | 19 | 19 | 81.9629 | 0 | 256 | 0 | 12.5655 | 12.1905 | -28.122 | -28.4345 | 94.6667
254.6938 | 99.5 | 192.3406 | 3 | 40 | -2 | 1.8863 | 1 | 78.7369 | 9.3458 | 0.7637 | 0.75086 | 4055 | 6175.25 | 0.92188 | 0.94531 | 19 | 19 | 81.9629 | 0 | 256 | 0 | 12.5655 | 12.1905 | -27.9345 | -28.1845 | 95.0405
254.7022 | 99.5 | 192.425 | 3 | 40 | -2 | 1.9059 | 1 | 78.7369 | 9.3458 | 0.7637 | 0.75086 | 4055 | 6175.25 | 0.92188 | 0.94531 | 19 | 19 | 81.9629 | 0 | 256 | 0 | 12.5655 | 12.1905 | -27.9345 | -28.1845 | 95.0405
254.7102 | 99.5 | 192.425 | 3 | 40 | -2 | 1.9059 | 1 | 78.3559 | 9.3458 | 0.7637 | 0.75086 | 4055 | 6175.25 | 0.92188 | 0.94531 | 19 | 19 | 81.9629 | 0 | 256 | 0 | 12.5655 | 12.1905 | -27.9345 | -28.1845 | 95.0405
254.7179 | 99.5 | 192.425 | 3 | 40 | -2 | 1.9059 | 1 | 78.3559 | 9.3458 | 0.7637 | 0.75086 | 4084.25 | 6216.25 | 0.92188 | 0.94531 | 19 | 19 | 81.9629 | 0 | 256 | 0 | 12.5655 | 12.1905 | -27.9345 | -28.1845 | 95.0405
254.7277 | 99.5 | 192.425 | 3 | 40 | -2 | 1.9059 | 1 | 78.3559 | 9.3458 | 0.7637 | 0.75086 | 4084.25 | 6216.25 | 0.92188 | 0.94531 | 19 | 19 | 81.9629 | 0 | 2496 | 0 | 12.5655 | 12.1905 | -27.9345 | -28.1845 | 95.0405
254.7342 | 99.5 | 192.425 | 3 | 40 | -2 | 1.9059 | 1 | 78.3559 | 9.3458 | 0.7637 | 0.75086 | 4084.25 | 6216.25 | 0.92188 | 0.94531 | 19 | 19 | 81.9629 | 0 | 2496 | 0 | 12.3155 | 12.0655 | -27.4345 | -27.372 | 95.0405
254.7419 | 99.5 | 192.425 | 3 | 40 | -2 | 1.9059 | 1 | 78.3559 | 9.3458 | 0.7637 | 0.75086 | 4084.25 | 6216.25 | 0.92188 | 0.94531 | 19 | 19 | 81.9629 | 0 | 2496 | 0 | 12.3155 | 12.0655 | -27.4345 | -27.372 | 95.3415
254.7527 | 99.5 | 192.425 | 3 | 40 | -2 | 1.9059 | 1 | 80.0517 | 9.4338 | 0.7637 | 0.75086 | 4084.25 | 6216.25 | 0.92188 | 0.94531 | 19 | 19 | 81.9629 | 0 | 2496 | 0 | 12.3155 | 12.0655 | -27.4345 | -27.372 | 95.3415
254.7583 | 99.5 | 192.425 | 3 | 40 | -2 | 1.9059 | 1 | 80.0517 | 9.4338 | 0.7637 | 0.74345 | 4084.25 | 6216.25 | 0.92188 | 0.94531 | 19 | 19 | 81.9629 | 0 | 2496 | 0 | 12.3155 | 12.0655 | -27.4345 | -27.372 | 95.3415
254.7659 | 99.5 | 192.425 | 3 | 40 | -2 | 1.9059 | 1 | 80.0517 | 9.4338 | 0.7637 | 0.74345 | 4107.5 | 6239.5 | 0.92188 | 0.94531 | 19 | 19 | 82 | 0 | 2496 | 0 | 12.3155 | 12.0655 | -27.4345 | -27.372 | 95.3415
254.7744 | 99.5 | 192.425 | 3 | 40 | -2 | 1.9059 | 1 | 80.0517 | 9.4338 | 0.7637 | 0.74345 | 4107.5 | 6239.5 | 0.92188 | 0.94531 | 19 | 19 | 82 | 0 | 2176 | 0 | 12.1905 | 12.1905 | -27.4345 | -27.372 | 95.3415
254.7822 | 99.5 | 192.425 | 3 | 40 | -2 | 1.9059 | 1 | 80.0517 | 9.4338 | 0.7637 | 0.74345 | 4107.5 | 6239.5 | 0.92188 | 0.94531 | 19 | 19 | 82 | 0 | 2176 | 0 | 12.1905 | 12.1905 | -26.6845 | -26.6845 | 96.2687
254.7899 | 99.5 | 192.5094 | 3 | 41 | -2 | 1.902 | 1 | 80.0517 | 9.4338 | 0.7637 | 0.74345 | 4107.5 | 6239.5 | 0.92188 | 0.94531 | 19 | 19 | 82 | 0 | 2176 | 0 | 12.1905 | 12.1905 | -26.6845 | -26.6845 | 96.2687
254.7982 | 99.5 | 192.5094 | 3 | 41 | -2 | 1.902 | 1 | 80.2435 | 9.4338 | 0.76008 | 0.74345 | 4107.5 | 6239.5 | 0.92188 | 0.94531 | 19 | 19 | 82 | 0 | 2176 | 0 | 12.1905 | 12.1905 | -26.6845 | -26.6845 | 96.2687
254.807 | 99.5 | 192.5094 | 3 | 41 | -2 | 1.902 | 1 | 80.2435 | 9.4338 | 0.76008 | 0.74345 | 4139.25 | 6321 | 0.92188 | 0.94531 | 19 | 19 | 82 | 0 | 2176 | 0 | 12.1905 | 12.1905 | -26.6845 | -26.6845 | 96.2687
254.8145 | 99.5 | 192.5094 | 3 | 41 | -2 | 1.902 | 1 | 80.2435 | 9.4338 | 0.76008 | 0.74345 | 4139.25 | 6321 | 0.92188 | 0.94531 | 19 | 19 | 81.959 | 0 | 2432 | 0 | 12.1905 | 12.1905 | -26.6845 | -26.6845 | 96.2687
254.822 | 99.5 | 192.5094 | 3 | 41 | -2 | 1.902 | 1 | 80.2435 | 9.4338 | 0.76008 | 0.74345 | 4139.25 | 6321 | 0.92188 | 0.94531 | 19 | 19 | 81.959 | 0 | 2432 | 0 | 12.003 | 11.878 | -25.8095 | -26.122 | 96.2687
254.8301 | 99.5 | 192.5094 | 3 | 41 | -2 | 1.902 | 1 | 80.2435 | 9.4338 | 0.76008 | 0.74345 | 4139.25 | 6321 | 0.92188 | 0.94531 | 19 | 19 | 81.959 | 0 | 2432 | 0 | 12.003 | 11.878 | -25.8095 | -26.122 | 96.7735
254.8385 | 99.5 | 192.5094 | 3 | 41 | -2 | 1.902 | 1 | 81.3665 | 9.5238 | 0.76008 | 0.74345 | 4139.25 | 6321 | 0.92188 | 0.94531 | 19 | 19 | 81.959 | 0 | 2432 | 0 | 12.003 | 11.878 | -25.8095 | -26.122 | 96.7735
254.8459 | 99.5 | 192.5094 | 3 | 41 | -2 | 1.902 | 1 | 81.3665 | 9.5238 | 0.76008 | 0.74345 | 4139.25 | 6321 | 0.92188 | 0.94531 | 19 | 19 | 81.959 | 0 | 2432 | 0 | 12.003 | 11.878 | -25.8095 | -26.122 | 96.7735
254.8539 | 99.5 | 192.5094 | 3 | 41 | -2 | 1.902 | 1 | 81.3665 | 9.5238 | 0.76008 | 0.74345 | 4158.5 | 6310.25 | 0.92188 | 0.94531 | 19 | 19.5 | 81.957 | 0 | 2432 | 0 | 12.003 | 11.878 | -25.8095 | -26.122 | 96.7735
254.8623 | 99.5 | 192.5094 | 3 | 41 | -2 | 1.902 | 1 | 81.3665 | 9.5238 | 0.76008 | 0.74345 | 4158.5 | 6310.25 | 0.92188 | 0.94531 | 19 | 19.5 | 81.957 | 0 | 128 | 0 | 12.003 | 11.628 | -25.8095 | -26.122 | 96.7735
254.8701 | 99.5 | 192.5094 | 3 | 41 | -2 | 1.902 | 1 | 81.3665 | 9.5238 | 0.76008 | 0.74345 | 4158.5 | 6310.25 | 0.92188 | 0.94531 | 19 | 19.5 | 81.957 | 0 | 128 | 0 | 12.003 | 11.628 | -25.497 | -25.747 | 97.5939
254.8785 | 99.5 | 192.7063 | 3 | 41 | -2.5 | 1.9098 | 1 | 81.3665 | 9.5238 | 0.76008 | 0.74345 | 4158.5 | 6310.25 | 0.92188 | 0.94531 | 19 | 19.5 | 81.957 | 0 | 128 | 0 | 12.003 | 11.628 | -25.497 | -25.747 | 97.5939
254.8859 | 99.5 | 192.7063 | 3 | 41 | -2.5 | 1.9098 | 1 | 81.6417 | 9.4338 | 0.76691 | 0.74345 | 4158.5 | 6310.25 | 0.92969 | 0.9375 | 19 | 19.5 | 81.957 | 0 | 128 | 0 | 12.003 | 11.628 | -25.497 | -25.747 | 97.5939
254.894 | 99.5 | 192.7063 | 3 | 41 | -2.5 | 1.9098 | 1 | 81.6417 | 9.4338 | 0.76691 | 0.74635 | 4188.75 | 6377.5 | 0.92969 | 0.9375 | 19.5 | 19.5 | 81.957 | 0 | 128 | 0 | 12.003 | 11.628 | -25.497 | -25.747 | 97.5939
254.9024 | 99.5 | 192.7063 | 3 | 41 | -2.5 | 1.9098 | 1 | 81.6417 | 9.4338 | 0.76691 | 0.74635 | 4188.75 | 6377.5 | 0.92969 | 0.9375 | 19.5 | 19.5 | 82 | 0 | -1088.25 | 0 | 12.003 | 11.628 | -25.497 | -25.747 | 97.5939
254.9118 | 99.5 | 192.7063 | 3 | 41 | -2.5 | 1.9098 | 1 | 81.6417 | 9.4338 | 0.76691 | 0.74635 | 4188.75 | 6377.5 | 0.92969 | 0.9375 | 19.5 | 19.5 | 82 | 0 | -1088.25 | 0 | 11.753 | 11.5655 | -25.0595 | -24.747 | 97.5939
254.9185 | 99.5 | 192.7063 | 3 | 41 | -2.5 | 1.9098 | 1 | 81.6417 | 9.4338 | 0.76691 | 0.74635 | 4188.75 | 6377.5 | 0.92969 | 0.9375 | 19.5 | 19.5 | 82 | 0 | -1088.25 | 0 | 11.753 | 11.5655 | -25.0595 | -24.747 | 97.9337
254.926 | 99.5 | 192.7063 | 3 | 41 | -2.5 | 1.9098 | 1 | 82.5279 | 9.5238 | 0.76691 | 0.74635 | 4188.75 | 6377.5 | 0.92969 | 0.9375 | 19.5 | 19.5 | 82 | 0 | -1088.25 | 0 | 11.753 | 11.5655 | -25.0595 | -24.747 | 97.9337
254.9339 | 99.5 | 192.7063 | 3 | 41 | -2.5 | 1.9098 | 1 | 82.5279 | 9.5238 | 0.76691 | 0.74635 | 4188.75 | 6377.5 | 0.92969 | 0.9375 | 19.5 | 19.5 | 82 | 0 | -1088.25 | 0 | 11.753 | 11.5655 | -25.0595 | -24.747 | 97.9337
254.9423 | 99.5 | 192.7063 | 3 | 41 | -2.5 | 1.9098 | 1 | 82.5279 | 9.5238 | 0.76691 | 0.74635 | 4197.75 | 6388.25 | 0.92969 | 0.9375 | 19.5 | 19.5 | 82 | 0 | -1088.25 | 0 | 11.753 | 11.5655 | -25.0595 | -24.747 | 97.9337
254.9502 | 99.5 | 192.7063 | 3 | 41 | -2.5 | 1.9098 | 1 | 82.5279 | 9.5238 | 0.76691 | 0.74635 | 4197.75 | 6388.25 | 0.92969 | 0.9375 | 19.5 | 19.5 | 82 | 0 | 1024 | 0 | 11.878 | 11.503 | -25.0595 | -24.747 | 97.9337
254.9585 | 99.5 | 192.7063 | 3 | 41 | -2.5 | 1.9098 | 1 | 82.5279 | 9.5238 | 0.76691 | 0.74635 | 4197.75 | 6388.25 | 0.92969 | 0.9375 | 19.5 | 19.5 | 82 | 0 | 1024 | 0 | 11.878 | 11.503 | -24.372 | -23.9345 | 98.327
254.9664 | 99.5 | 192.9875 | 3 | 41 | -2.5 | 1.9294 | 1 | 82.5279 | 9.5238 | 0.76691 | 0.74635 | 4197.75 | 6388.25 | 0.92969 | 0.9375 | 19.5 | 19.5 | 82 | 0 | 1024 | 0 | 11.878 | 11.503 | -24.372 | -23.9345 | 98.327
254.9739 | 99.5 | 192.9875 | 3 | 41 | -2.5 | 1.9294 | 1 | 83.1483 | 9.5238 | 0.76834 | 0.74635 | 4197.75 | 6388.25 | 0.92969 | 0.9375 | 19.5 | 19.5 | 82 | 0 | 1024 | 0 | 11.878 | 11.503 | -24.372 | -23.9345 | 98.327
254.9821 | 99.5 | 192.9875 | 3 | 41 | -2.5 | 1.9294 | 1 | 83.1483 | 9.5238 | 0.76834 | 0.74919 | 4215.5 | 6415.5 | 0.92969 | 0.9375 | 19.5 | 19.5 | 82 | 0 | 1024 | 0 | 11.878 | 11.503 | -24.372 | -23.9345 | 98.327
254.9902 | 99.5 | 192.9875 | 3 | 41 | -2.5 | 1.9294 | 1 | 83.1483 | 9.5238 | 0.76834 | 0.74919 | 4215.5 | 6415.5 | 0.92969 | 0.9375 | 19.5 | 19.75 | 82 | 0 | -2432.25 | 0 | 11.878 | 11.503 | -24.372 | -23.9345 | 98.327
254.9985 | 99.5 | 192.9875 | 3 | 41 | -2.5 | 1.9294 | 1 | 83.1483 | 9.5238 | 0.76834 | 0.74919 | 4215.5 | 6415.5 | 0.92969 | 0.9375 | 19.5 | 19.75 | 82 | 0 | -2432.25 | 0 | 11.8155 | 11.4405 | -23.5595 | -23.247 | 98.327
255.0064 | 99.5 | 192.9875 | 3 | 41 | -2.5 | 1.9294 | 1 | 83.1483 | 9.5238 | 0.76834 | 0.74919 | 4215.5 | 6415.5 | 0.92969 | 0.9375 | 19.5 | 19.75 | 82 | 0 | -2432.25 | 0 | 11.8155 | 11.4405 | -23.5595 | -23.247 | 98.5697
255.0145 | 99.5 | 192.9875 | 3 | 41 | -2.5 | 1.9294 | 1 | 82.7647 | 9.4338 | 0.76834 | 0.74919 | 4215.5 | 6415.5 | 0.92969 | 0.9375 | 19.5 | 19.75 | 82 | 0 | -2432.25 | 0 | 11.8155 | 11.4405 | -23.5595 | -23.247 | 98.5697
255.0225 | 99.5 | 192.9875 | 3 | 41 | -2.5 | 1.9294 | 1 | 82.7647 | 9.4338 | 0.76834 | 0.74919 | 4215.5 | 6415.5 | 0.92969 | 0.94531 | 19.5 | 19.75 | 82 | 0 | -2432.25 | 0 | 11.8155 | 11.4405 | -23.5595 | -23.247 | 98.5697
255.0304 | 99.5 | 192.9875 | 3 | 41 | -2.5 | 1.9294 | 1 | 82.7647 | 9.4338 | 0.76834 | 0.74919 | 4235 | 6423.75 | 0.92969 | 0.94531 | 19.5 | 19.75 | 81.9785 | 0 | -2432.25 | 0 | 11.8155 | 11.4405 | -23.5595 | -23.247 | 98.5697
255.0381 | 99.5 | 192.9875 | 3 | 41 | -2.5 | 1.9294 | 1 | 82.7647 | 9.4338 | 0.76834 | 0.74919 | 4235 | 6423.75 | 0.92969 | 0.94531 | 19.5 | 19.75 | 81.9785 | 0 | 2112 | 0 | 11.8155 | 11.503 | -23.5595 | -23.247 | 98.5697
255.0461 | 99.5 | 192.9875 | 3 | 41 | -2.5 | 1.9294 | 1 | 82.7647 | 9.4338 | 0.76834 | 0.74919 | 4235 | 6423.75 | 0.92969 | 0.94531 | 19.5 | 19.75 | 81.9785 | 0 | 2112 | 0 | 11.8155 | 11.503 | -23.1845 | -22.872 | 99.2105
255.0544 | 99.5 | 192.9875 | 3 | 41 | -2.5 | 1.9255 | 1 | 82.7647 | 9.4338 | 0.76834 | 0.74919 | 4235 | 6423.75 | 0.92969 | 0.94531 | 19.5 | 19.75 | 81.9785 | 0 | 2112 | 0 | 11.8155 | 11.503 | -23.1845 | -22.872 | 99.2105
255.0622 | 99.5 | 192.9875 | 3 | 41 | -2.5 | 1.9255 | 1 | 82.7131 | 9.5238 | 0.77319 | 0.74919 | 4235 | 6423.75 | 0.92969 | 0.94531 | 19.5 | 19.75 | 81.9785 | 0 | 2112 | 0 | 11.8155 | 11.503 | -23.1845 | -22.872 | 99.2105
255.0718 | 99.5 | 192.9875 | 3 | 41 | -2.5 | 1.9255 | 1 | 82.7131 | 9.5238 | 0.77319 | 0.76624 | 4249.75 | 6457 | 0.92969 | 0.94531 | 19.5 | 19.75 | 81.9785 | 0 | 2112 | 0 | 11.8155 | 11.503 | -23.1845 | -22.872 | 99.2105
255.0785 | 99.5 | 192.9875 | 3 | 41 | -2.5 | 1.9255 | 1 | 82.7131 | 9.5238 | 0.77319 | 0.76624 | 4249.75 | 6457 | 0.92969 | 0.94531 | 19.5 | 19.75 | 81.9707 | 0 | 1984 | 0 | 11.8155 | 11.503 | -23.1845 | -22.872 | 99.2105
255.0866 | 99.5 | 192.9875 | 3 | 41 | -2.5 | 1.9255 | 1 | 82.7131 | 9.5238 | 0.77319 | 0.76624 | 4249.75 | 6457 | 0.92969 | 0.94531 | 19.5 | 19.75 | 81.9707 | 0 | 1984 | 0 | 11.878 | 11.378 | -22.497 | -21.747 | 99.2105
255.0943 | 99.5 | 193.3812 | 3 | 42 | -2.5 | 1.9255 | 1 | 82.7131 | 9.5238 | 0.77319 | 0.76624 | 4249.75 | 6457 | 0.92969 | 0.94531 | 19.5 | 19.75 | 81.9707 | 0 | 1984 | 0 | 11.878 | 11.378 | -22.497 | -21.747 | 99.5406
255.1026 | 99.5 | 193.3812 | 3 | 42 | -2.5 | 1.9255 | 1 | 84.0703 | 9.5238 | 0.77319 | 0.76624 | 4249.75 | 6457 | 0.92969 | 0.94531 | 19.5 | 19.75 | 81.9707 | 0 | 1984 | 0 | 11.878 | 11.378 | -22.497 | -21.747 | 99.5406
255.1113 | 99.5 | 193.3812 | 3 | 42 | -2.5 | 1.9255 | 1 | 84.0703 | 9.5238 | 0.77319 | 0.76624 | 4249.75 | 6457 | 0.92969 | 0.9375 | 19.5 | 19.75 | 81.9707 | 0 | 1984 | 0 | 11.878 | 11.378 | -22.497 | -21.747 | 99.5406
255.1181 | 99.5 | 193.3812 | 3 | 42 | -2.5 | 1.9255 | 1 | 84.0703 | 9.5238 | 0.77319 | 0.76624 | 4269.75 | 6507.5 | 0.92969 | 0.9375 | 19.5 | 19.75 | 81.957 | 0 | 1984 | 0 | 11.878 | 11.378 | -22.497 | -21.747 | 99.5406
255.1261 | 99.5 | 193.3812 | 3 | 42 | -2.5 | 1.9255 | 1 | 84.0703 | 9.5238 | 0.77319 | 0.76624 | 4269.75 | 6507.5 | 0.92969 | 0.9375 | 19.5 | 19.75 | 81.957 | 0 | 768 | 0 | 12.0655 | 11.628 | -22.497 | -21.747 | 99.5406
255.1341 | 99.5 | 193.3812 | 3 | 42 | -2.5 | 1.9255 | 1 | 84.0703 | 9.5238 | 0.77319 | 0.76624 | 4269.75 | 6507.5 | 0.92969 | 0.9375 | 19.5 | 19.75 | 81.957 | 0 | 768 | 0 | 12.0655 | 11.628 | -22.1845 | -20.997 | 100.2396
255.1423 | 99.5 | 193.3812 | 3 | 42 | -2.5 | 1.9255 | 1 | 84.0703 | 9.5238 | 0.77319 | 0.76624 | 4269.75 | 6507.5 | 0.92969 | 0.9375 | 19.5 | 19.75 | 81.957 | 0 | 768 | 0 | 12.0655 | 11.628 | -22.1845 | -20.997 | 100.2396
255.1501 | 99.5 | 193.3812 | 3 | 42 | -2.5 | 1.9255 | 1 | 84.6378 | 9.5238 | 0.77319 | 0.76624 | 4269.75 | 6507.5 | 0.92188 | 0.94531 | 19.5 | 19.75 | 81.957 | 0 | 768 | 0 | 12.0655 | 11.628 | -22.1845 | -20.997 | 100.2396
255.1584 | 99.5 | 193.3812 | 3 | 42 | -2.5 | 1.9255 | 1 | 84.6378 | 9.5238 | 0.77319 | 0.76624 | 4296.25 | 6533 | 0.92188 | 0.94531 | 19.5 | 19.75 | 81.957 | 0 | 768 | 0 | 12.0655 | 11.628 | -22.1845 | -20.997 | 100.2396
255.1673 | 99.5 | 193.3812 | 3 | 42 | -2.5 | 1.9255 | 1 | 84.6378 | 9.5238 | 0.77319 | 0.76624 | 4296.25 | 6533 | 0.92188 | 0.94531 | 19.5 | 19.75 | 82 | 0 | 1728 | 0 | 12.0655 | 11.628 | -22.1845 | -20.997 | 100.2396
255.1742 | 99.5 | 193.3812 | 3 | 42 | -2.5 | 1.9255 | 1 | 84.6378 | 9.5238 | 0.77319 | 0.76624 | 4296.25 | 6533 | 0.92188 | 0.94531 | 19.5 | 19.75 | 82 | 0 | 1728 | 0 | 11.9405 | 11.378 | -21.8095 | -20.247 | 100.2396
255.1822 | 99.5 | 193.6625 | 3 | 42 | -2.5 | 1.9255 | 1 | 84.6378 | 9.5238 | 0.77319 | 0.76624 | 4296.25 | 6533 | 0.92188 | 0.94531 | 19.5 | 19.75 | 82 | 0 | 1728 | 0 | 11.9405 | 11.378 | -21.8095 | -20.247 | 100.5843
255.1903 | 99.5 | 193.6625 | 3 | 42 | -2.5 | 1.9333 | 1 | 85.7092 | 9.7085 | 0.77319 | 0.76624 | 4296.25 | 6533 | 0.92969 | 0.94531 | 19.5 | 19.75 | 82 | 0 | 1728 | 0 | 11.9405 | 11.378 | -21.8095 | -20.247 | 100.5843
255.1982 | 99.5 | 193.6625 | 3 | 42 | -2.5 | 1.9333 | 1 | 85.7092 | 9.7085 | 0.76828 | 0.76871 | 4296.25 | 6533 | 0.92969 | 0.95312 | 19.5 | 19.75 | 82 | 0 | 1728 | 0 | 11.9405 | 11.378 | -21.8095 | -20.247 | 100.5843
255.2064 | 99.5 | 193.6625 | 3 | 42 | -2.5 | 1.9333 | 1 | 85.7092 | 9.7085 | 0.76828 | 0.76871 | 4322.75 | 6599 | 0.92969 | 0.95312 | 19.5 | 20 | 82 | 0 | 1728 | 0 | 11.9405 | 11.378 | -21.8095 | -20.247 | 100.5843
255.2222 | 99.5 | 193.6625 | 3 | 42 | -2.5 | 1.9333 | 1 | 85.7092 | 9.7085 | 0.76828 | 0.76871 | 4322.75 | 6599 | 0.92969 | 0.95312 | 19.5 | 20 | 82 | 0 | 1728 | 0 | 11.9405 | 11.378 | -21.5595 | -19.6845 | 101.4484
255.2334 | 99.5 | 193.6625 | 3 | 42 | -3 | 1.9333 | 1 | 85.7092 | 9.7085 | 0.76828 | 0.76871 | 4322.75 | 6599 | 0.92969 | 0.95312 | 19.5 | 20 | 82 | 0 | 1728 | 0 | 11.9405 | 11.378 | -21.5595 | -19.6845 | 101.4484
255.2388 | 99.5 | 193.6625 | 3 | 42 | -3 | 1.9333 | 1 | 86.5836 | 9.7085 | 0.76828 | 0.76871 | 4322.75 | 6599 | 0.92969 | 0.94531 | 19.5 | 20 | 82 | 0 | 1728 | 0 | 11.9405 | 11.378 | -21.5595 | -19.6845 | 101.4484
255.2467 | 99.5 | 193.6625 | 3 | 42 | -3 | 1.9333 | 1 | 86.5836 | 9.7085 | 0.76828 | 0.76871 | 4357.75 | 6643 | 0.92969 | 0.94531 | 19.5 | 20 | 82 | 0 | 1728 | 0 | 11.9405 | 11.378 | -21.5595 | -19.6845 | 101.4484
255.2544 | 99.5 | 193.6625 | 3 | 42 | -3 | 1.9333 | 1 | 86.5836 | 9.7085 | 0.76828 | 0.76871 | 4357.75 | 6643 | 0.92969 | 0.94531 | 19.5 | 20.5 | 82 | 0 | -1152.25 | 0 | 11.9405 | 11.378 | -21.5595 | -19.6845 | 101.4484
255.2627 | 99.5 | 193.6625 | 3 | 42 | -3 | 1.9333 | 1 | 86.5836 | 9.7085 | 0.76828 | 0.76871 | 4357.75 | 6643 | 0.92969 | 0.94531 | 19.5 | 20.5 | 82 | 0 | -1152.25 | 0 | 11.9405 | 11.5655 | -20.8095 | -19.0595 | 101.4484
255.2713 | 99.5 | 194.2812 | 3 | 42 | -3 | 1.9333 | 1 | 86.5836 | 9.7085 | 0.76828 | 0.76871 | 4357.75 | 6643 | 0.92969 | 0.94531 | 19.5 | 20.5 | 82 | 0 | -1152.25 | 0 | 11.9405 | 11.5655 | -20.8095 | -19.0595 | 101.8756
255.2786 | 99.5 | 194.2812 | 3 | 42 | -3 | 1.949 | 1 | 86.6881 | 9.7085 | 0.76828 | 0.76871 | 4357.75 | 6643 | 0.92969 | 0.94531 | 19.5 | 20.5 | 82 | 0 | -1152.25 | 0 | 11.9405 | 11.5655 | -20.8095 | -19.0595 | 101.8756
255.2863 | 99.5 | 194.2812 | 3 | 42 | -3 | 1.949 | 1 | 86.6881 | 9.7085 | 0.76764 | 0.77346 | 4357.75 | 6643 | 0.92969 | 0.95312 | 20.5 | 20.5 | 82 | 0 | -1152.25 | 0 | 11.9405 | 11.5655 | -20.8095 | -19.0595 | 101.8756
255.2943 | 99.5 | 194.2812 | 3 | 42 | -3 | 1.949 | 1 | 86.6881 | 9.7085 | 0.76764 | 0.77346 | 4380.25 | 6660.5 | 0.92969 | 0.95312 | 20.5 | 20.75 | 81.9785 | 0 | -1152.25 | 0 | 11.9405 | 11.5655 | -20.8095 | -19.0595 | 101.8756
255.3022 | 99.5 | 194.2812 | 3 | 42 | -3 | 1.949 | 1 | 86.6881 | 9.7085 | 0.76764 | 0.77346 | 4380.25 | 6660.5 | 0.92969 | 0.95312 | 20.5 | 20.75 | 81.9785 | 0 | 1088 | 0 | 11.878 | 11.628 | -20.8095 | -19.0595 | 101.8756
255.312 | 99.5 | 194.2812 | 3 | 42 | -3 | 1.949 | 1 | 86.6881 | 9.7085 | 0.76764 | 0.77346 | 4380.25 | 6660.5 | 0.92969 | 0.95312 | 20.5 | 20.75 | 81.9785 | 0 | 1088 | 0 | 11.878 | 11.628 | -20.372 | -18.372 | 102.793
255.3188 | 99.5 | 194.2812 | 3 | 42 | -3 | 1.949 | 1 | 86.6881 | 9.7085 | 0.76764 | 0.77346 | 4380.25 | 6660.5 | 0.92969 | 0.95312 | 20.5 | 20.75 | 81.9785 | 0 | 1088 | 0 | 11.878 | 11.628 | -20.372 | -18.372 | 102.793
255.3265 | 99.5 | 194.2812 | 3 | 42 | -3 | 1.949 | 1 | 86.6881 | 9.8038 | 0.76764 | 0.77346 | 4380.25 | 6660.5 | 0.92969 | 0.95312 | 20.5 | 20.75 | 81.9785 | 0 | 1088 | 0 | 11.878 | 11.628 | -20.372 | -18.372 | 102.793
255.3354 | 99.5 | 194.2812 | 3 | 42 | -3 | 1.949 | 1 | 86.6881 | 9.8038 | 0.76764 | 0.77346 | 4396.5 | 6702.25 | 0.92969 | 0.95312 | 20.5 | 20.75 | 81.9785 | 0 | 1088 | 0 | 11.878 | 11.628 | -20.372 | -18.372 | 102.793
255.3425 | 99.5 | 194.2812 | 3 | 42 | -3 | 1.949 | 1 | 86.6881 | 9.8038 | 0.76764 | 0.77346 | 4396.5 | 6702.25 | 0.92969 | 0.95312 | 20.5 | 20.75 | 81.9727 | 0 | 512 | 0 | 11.878 | 11.628 | -20.372 | -18.372 | 102.793
255.3509 | 99.5 | 194.2812 | 3 | 42 | -3 | 1.949 | 1 | 86.6881 | 9.8038 | 0.76764 | 0.77346 | 4396.5 | 6702.25 | 0.92969 | 0.95312 | 20.5 | 20.75 | 81.9727 | 0 | 512 | 0 | 12.003 | 11.9405 | -19.8095 | -17.9345 | 102.793
255.3584 | 99.5 | 194.3656 | 3 | 43 | -3 | 1.949 | 1 | 86.6881 | 9.8038 | 0.76764 | 0.77346 | 4396.5 | 6702.25 | 0.92969 | 0.95312 | 20.5 | 20.75 | 81.9727 | 0 | 512 | 0 | 12.003 | 11.9405 | -19.8095 | -17.9345 | 103.0261
255.3665 | 99.5 | 194.3656 | 3 | 43 | -3 | 1.9529 | 1 | 86.6881 | 9.6153 | 0.76764 | 0.77346 | 4396.5 | 6702.25 | 0.9375 | 0.95312 | 20.5 | 20.75 | 81.9727 | 0 | 512 | 0 | 12.003 | 11.9405 | -19.8095 | -17.9345 | 103.0261
255.3768 | 99.5 | 194.3656 | 3 | 43 | -3 | 1.9529 | 1 | 86.6881 | 9.6153 | 0.78106 | 0.76715 | 4396.5 | 6702.25 | 0.9375 | 0.94531 | 20.5 | 20.75 | 81.9727 | 0 | 512 | 0 | 12.003 | 11.9405 | -19.8095 | -17.9345 | 103.0261
255.3827 | 99.5 | 194.3656 | 3 | 43 | -3 | 1.9529 | 1 | 86.6881 | 9.6153 | 0.78106 | 0.76715 | 4408.5 | 6705.25 | 0.9375 | 0.94531 | 20.5 | 20.75 | 81.9609 | 0 | 512 | 0 | 12.003 | 11.9405 | -19.8095 | -17.9345 | 103.0261
255.3908 | 99.5 | 194.3656 | 3 | 43 | -3 | 1.9529 | 1 | 86.6881 | 9.6153 | 0.78106 | 0.76715 | 4408.5 | 6705.25 | 0.9375 | 0.94531 | 20.5 | 20.75 | 81.9609 | 0 | 1088 | 0 | 11.5655 | 12.128 | -19.8095 | -17.9345 | 103.0261
255.3983 | 99.5 | 194.3656 | 3 | 43 | -3 | 1.9529 | 1 | 86.6881 | 9.6153 | 0.78106 | 0.76715 | 4408.5 | 6705.25 | 0.9375 | 0.94531 | 20.5 | 20.75 | 81.9609 | 0 | 1088 | 0 | 11.5655 | 12.128 | -19.3095 | -17.372 | 103.4193
255.4063 | 99.5 | 194.3656 | 4 | 43 | -3 | 1.9529 | 1 | 86.6881 | 9.6153 | 0.78106 | 0.76715 | 4408.5 | 6705.25 | 0.9375 | 0.94531 | 20.5 | 20.75 | 81.9609 | 0 | 1088 | 0 | 11.5655 | 12.128 | -19.3095 | -17.372 | 103.4193
255.4149 | 99.5 | 194.3656 | 4 | 43 | -3 | 1.9529 | 1 | 86.6881 | 9.8038 | 0.78106 | 0.76715 | 4408.5 | 6705.25 | 0.9375 | 0.95312 | 20.5 | 20.75 | 81.9609 | 0 | 1088 | 0 | 11.5655 | 12.128 | -19.3095 | -17.372 | 103.4193
255.4227 | 99.5 | 194.3656 | 4 | 43 | -3 | 1.9529 | 1 | 86.6881 | 9.8038 | 0.78106 | 0.76715 | 4437.75 | 6723.25 | 0.9375 | 0.95312 | 20.5 | 20.75 | 81.9609 | 0 | 1088 | 0 | 11.5655 | 12.128 | -19.3095 | -17.372 | 103.4193
255.4309 | 99.5 | 194.3656 | 4 | 43 | -3 | 1.9529 | 1 | 86.6881 | 9.8038 | 0.78106 | 0.76715 | 4437.75 | 6723.25 | 0.9375 | 0.95312 | 20.5 | 20.75 | 81.8965 | 0 | 960 | 0 | 11.5655 | 12.128 | -19.3095 | -17.372 | 103.4193
255.4383 | 99.5 | 194.3656 | 4 | 43 | -3 | 1.9529 | 1 | 86.6881 | 9.8038 | 0.78106 | 0.76715 | 4437.75 | 6723.25 | 0.9375 | 0.95312 | 20.5 | 20.75 | 81.8965 | 0 | 960 | 0 | 11.503 | 12.253 | -18.9345 | -17.122 | 103.4193
255.4463 | 99.5 | 194.3656 | 4 | 43 | -3 | 1.9529 | 1 | 86.6881 | 9.8038 | 0.78106 | 0.76715 | 4437.75 | 6723.25 | 0.9375 | 0.95312 | 20.5 | 20.75 | 81.8965 | 0 | 960 | 0 | 11.503 | 12.253 | -18.9345 | -17.122 | 103.827
255.455 | 99.5 | 194.3656 | 4 | 43 | -3 | 1.9529 | 1 | 86.6881 | 9.7085 | 0.78106 | 0.76715 | 4437.75 | 6723.25 | 0.94531 | 0.95312 | 20.5 | 20.75 | 81.8965 | 0 | 960 | 0 | 11.503 | 12.253 | -18.9345 | -17.122 | 103.827
255.4627 | 99.5 | 194.3656 | 4 | 43 | -3 | 1.9529 | 1 | 86.6881 | 9.7085 | 0.78106 | 0.76715 | 4437.75 | 6723.25 | 0.94531 | 0.94531 | 20.5 | 20.75 | 81.8965 | 0 | 960 | 0 | 11.503 | 12.253 | -18.9345 | -17.122 | 103.827
255.4708 | 99.5 | 194.3656 | 4 | 43 | -3 | 1.9529 | 1 | 86.6881 | 9.7085 | 0.78106 | 0.76715 | 4448 | 6781 | 0.94531 | 0.94531 | 20.5 | 21 | 82 | 0 | 960 | 0 | 11.503 | 12.253 | -18.9345 | -17.122 | 103.827
255.4784 | 99.5 | 194.3656 | 4 | 43 | -3 | 1.9529 | 1 | 86.6881 | 9.7085 | 0.78106 | 0.76715 | 4448 | 6781 | 0.94531 | 0.94531 | 20.5 | 21 | 82 | 0 | -1600.25 | 0 | 11.3155 | 12.1905 | -18.9345 | -17.122 | 103.827
255.4866 | 99.5 | 194.3656 | 4 | 43 | -3 | 1.9529 | 1 | 86.6881 | 9.7085 | 0.78106 | 0.76715 | 4448 | 6781 | 0.94531 | 0.94531 | 20.5 | 21 | 82 | 0 | -1600.25 | 0 | 11.3155 | 12.1905 | -18.5595 | -16.747 | 104.4241
255.4949 | 99.5 | 194.4781 | 4 | 43 | -3 | 1.9451 | 1 | 86.6881 | 9.7085 | 0.78106 | 0.76715 | 4448 | 6781 | 0.94531 | 0.94531 | 20.5 | 21 | 82 | 0 | -1600.25 | 0 | 11.3155 | 12.1905 | -18.5595 | -16.747 | 104.4241
255.5025 | 99.5 | 194.4781 | 4 | 43 | -3 | 1.9451 | 1 | 86.6881 | 9.8038 | 0.78353 | 0.76715 | 4448 | 6781 | 0.9375 | 0.95312 | 20.5 | 21 | 82 | 0 | -1600.25 | 0 | 11.3155 | 12.1905 | -18.5595 | -16.747 | 104.4241
255.5108 | 99.5 | 194.4781 | 4 | 43 | -3 | 1.9451 | 1 | 86.6881 | 9.8038 | 0.78353 | 0.76904 | 4467.75 | 6778 | 0.9375 | 0.95312 | 20.5 | 21 | 82 | 0 | -1600.25 | 0 | 11.3155 | 12.1905 | -18.5595 | -16.747 | 104.4241
255.523 | 99.5 | 194.4781 | 4 | 43 | -3 | 1.9451 | 1 | 86.6881 | 9.8038 | 0.78353 | 0.76904 | 4467.75 | 6778 | 0.9375 | 0.95312 | 20.5 | 21 | 82 | 0 | 2368 | 0 | 11.3155 | 12.1905 | -18.5595 | -16.747 | 104.4241
255.5288 | 99.5 | 194.4781 | 4 | 43 | -3 | 1.9451 | 1 | 86.6881 | 9.8038 | 0.78353 | 0.76904 | 4467.75 | 6778 | 0.9375 | 0.95312 | 20.5 | 21 | 82 | 0 | 2368 | 0 | 11.1905 | 12.003 | -18.1845 | -16.497 | 104.4241
255.5348 | 99.5 | 194.4781 | 4 | 43 | -3 | 1.9451 | 1 | 86.6881 | 9.8038 | 0.78353 | 0.76904 | 4467.75 | 6778 | 0.9375 | 0.95312 | 20.5 | 21 | 82 | 0 | 2368 | 0 | 11.1905 | 12.003 | -18.1845 | -16.497 | 104.7397
255.543 | 99.5 | 194.4781 | 4 | 43 | -3 | 1.9451 | 1 | 86.6881 | 9.8038 | 0.78353 | 0.76904 | 4467.75 | 6778 | 0.94531 | 0.95312 | 20.5 | 21 | 82 | 0 | 2368 | 0 | 11.1905 | 12.003 | -18.1845 | -16.497 | 104.7397
255.5508 | 99.5 | 194.4781 | 4 | 43 | -3 | 1.9451 | 1 | 86.6881 | 9.8038 | 0.78353 | 0.76904 | 4467.75 | 6778 | 0.94531 | 0.95312 | 20.5 | 21 | 82 | 0 | 2368 | 0 | 11.1905 | 12.003 | -18.1845 | -16.497 | 104.7397
255.5587 | 99.5 | 194.4781 | 4 | 43 | -3 | 1.9451 | 1 | 86.6881 | 9.8038 | 0.78353 | 0.76904 | 4486.5 | 6855.5 | 0.94531 | 0.95312 | 20.5 | 21 | 81.9727 | 0 | 2368 | 0 | 11.1905 | 12.003 | -18.1845 | -16.497 | 104.7397
255.5664 | 99.5 | 194.4781 | 4 | 43 | -3 | 1.9451 | 1 | 86.6881 | 9.8038 | 0.78353 | 0.76904 | 4486.5 | 6855.5 | 0.94531 | 0.95312 | 20.5 | 21 | 81.9727 | 0 | -704.25 | 0 | 11.3155 | 12.1905 | -18.1845 | -16.497 | 104.7397
255.5753 | 99.5 | 194.4781 | 4 | 43 | -3 | 1.9451 | 1 | 86.6881 | 9.8038 | 0.78353 | 0.76904 | 4486.5 | 6855.5 | 0.94531 | 0.95312 | 20.5 | 21 | 81.9727 | 0 | -704.25 | 0 | 11.3155 | 12.1905 | -17.9345 | -16.3095 | 105.0844
255.5827 | 99.5 | 194.5906 | 4 | 43 | -2.9941 | 1.9608 | 1 | 86.6881 | 9.8038 | 0.78353 | 0.76904 | 4486.5 | 6855.5 | 0.94531 | 0.95312 | 20.5 | 21 | 81.9727 | 0 | -704.25 | 0 | 11.3155 | 12.1905 | -17.9345 | -16.3095 | 105.0844
255.5921 | 99.5 | 194.5906 | 4 | 43 | -2.9941 | 1.9608 | 1 | 86.6881 | 9.8038 | 0.78115 | 0.76904 | 4486.5 | 6855.5 | 0.9375 | 0.95312 | 20.5 | 21 | 81.9727 | 0 | -704.25 | 0 | 11.3155 | 12.1905 | -17.9345 | -16.3095 | 105.0844
255.5989 | 99.5 | 194.5906 | 4 | 43 | -2.9941 | 1.9608 | 1 | 86.6881 | 9.8038 | 0.78115 | 0.7745 | 4515.75 | 6858.5 | 0.9375 | 0.95312 | 21 | 21 | 81.9727 | 0 | -704.25 | 0 | 11.3155 | 12.1905 | -17.9345 | -16.3095 | 105.0844
255.6069 | 99.5 | 194.5906 | 4 | 43 | -2.9941 | 1.9608 | 1 | 86.6881 | 9.8038 | 0.78115 | 0.7745 | 4515.75 | 6858.5 | 0.9375 | 0.95312 | 21 | 21 | 81.9727 | 0 | 2624 | 0 | 11.3155 | 12.1905 | -17.9345 | -16.3095 | 105.0844
255.6146 | 99.5 | 194.5906 | 4 | 43 | -2.9941 | 1.9608 | 1 | 86.6881 | 9.8038 | 0.78115 | 0.7745 | 4515.75 | 6858.5 | 0.9375 | 0.95312 | 21 | 21 | 81.9727 | 0 | 2624 | 0 | 11.0655 | 12.253 | -17.622 | -15.622 | 105.0844
255.6227 | 99.5 | 194.5906 | 4 | 43 | -2.9941 | 1.9608 | 1 | 86.6881 | 9.8038 | 0.78115 | 0.7745 | 4515.75 | 6858.5 | 0.9375 | 0.95312 | 21 | 21 | 81.9727 | 0 | 2624 | 0 | 11.0655 | 12.253 | -17.622 | -15.622 | 105.8514
255.6308 | 99.5 | 194.5906 | 4 | 43 | -2.2441 | 1.9608 | 1 | 86.6881 | 9.8038 | 0.78115 | 0.7745 | 4515.75 | 6858.5 | 0.94531 | 0.95312 | 21 | 21 | 81.9727 | 0 | 2624 | 0 | 11.0655 | 12.253 | -17.622 | -15.622 | 105.8514
255.6384 | 99.5 | 194.5906 | 4 | 43 | -2.2441 | 1.9608 | 1 | 86.6881 | 9.8038 | 0.78115 | 0.7745 | 4515.75 | 6858.5 | 0.94531 | 0.96094 | 21 | 21 | 81.9727 | 0 | 2624 | 0 | 11.0655 | 12.253 | -17.622 | -15.622 | 105.8514
255.6469 | 99.5 | 194.5906 | 4 | 43 | -2.2441 | 1.9608 | 1 | 86.6881 | 9.8038 | 0.78115 | 0.7745 | 4534.5 | 6925 | 0.94531 | 0.96094 | 21 | 20.25 | 82 | 0 | 2624 | 0 | 11.0655 | 12.253 | -17.622 | -15.622 | 105.8514
255.6549 | 99.5 | 194.5906 | 4 | 43 | -2.2441 | 1.9608 | 1 | 86.6881 | 9.8038 | 0.78115 | 0.7745 | 4534.5 | 6925 | 0.94531 | 0.96094 | 21 | 20.25 | 82 | 0 | -1792.25 | 0 | 10.753 | 12.1905 | -17.622 | -15.622 | 105.8514
255.6646 | 99.5 | 194.5906 | 4 | 43 | -2.2441 | 1.9608 | 1 | 86.6881 | 9.8038 | 0.78115 | 0.7745 | 4534.5 | 6925 | 0.94531 | 0.96094 | 21 | 20.25 | 82 | 0 | -1792.25 | 0 | 10.753 | 12.1905 | -16.8095 | -15.4345 | 106.1475
255.6713 | 99.5 | 194.7031 | 4 | 44 | -2.2441 | 1.9608 | 1 | 86.6881 | 9.8038 | 0.78115 | 0.7745 | 4534.5 | 6925 | 0.94531 | 0.96094 | 21 | 20.25 | 82 | 0 | -1792.25 | 0 | 10.753 | 12.1905 | -16.8095 | -15.4345 | 106.1475
255.6784 | 99.5 | 194.7031 | 4 | 44 | -2.2441 | 1.9608 | 1 | 86.6881 | 9.9008 | 0.78396 | 0.7745 | 4534.5 | 6925 | 0.94531 | 0.96094 | 21 | 20.25 | 82 | 0 | -1792.25 | 0 | 10.753 | 12.1905 | -16.8095 | -15.4345 | 106.1475
255.6869 | 99.5 | 194.7031 | 4 | 44 | -2.2441 | 1.9608 | 1 | 86.6881 | 9.9008 | 0.78396 | 0.78429 | 4557 | 6928.25 | 0.94531 | 0.96094 | 20 | 20.25 | 82 | 0 | -1792.25 | 0 | 10.753 | 12.1905 | -16.8095 | -15.4345 | 106.1475
255.6945 | 99.5 | 194.7031 | 4 | 44 | -2.2441 | 1.9608 | 1 | 86.6881 | 9.9008 | 0.78396 | 0.78429 | 4557 | 6928.25 | 0.94531 | 0.96094 | 20 | 20.5 | 81.9805 | 0 | 3520 | 0 | 10.753 | 12.1905 | -16.8095 | -15.4345 | 106.1475
255.7029 | 99.5 | 194.7031 | 4 | 44 | -2.2441 | 1.9608 | 1 | 86.6881 | 9.9008 | 0.78396 | 0.78429 | 4557 | 6928.25 | 0.94531 | 0.96094 | 20 | 20.5 | 81.9805 | 0 | 3520 | 0 | 10.378 | 11.878 | -15.8095 | -15.247 | 106.1475
255.7108 | 99.5 | 194.7031 | 4 | 44 | -2.2441 | 1.9608 | 1 | 86.6881 | 9.9008 | 0.78396 | 0.78429 | 4557 | 6928.25 | 0.94531 | 0.96094 | 20 | 20.5 | 81.9805 | 0 | 3520 | 0 | 10.378 | 11.878 | -15.8095 | -15.247 | 106.7883
255.7185 | 99.5 | 194.7031 | 4 | 44 | -2.2441 | 1.9608 | 1 | 86.6881 | 9.9008 | 0.78396 | 0.78429 | 4557 | 6928.25 | 0.95312 | 0.96094 | 20 | 20.5 | 81.9805 | 0 | 3520 | 0 | 10.378 | 11.878 | -15.8095 | -15.247 | 106.7883
255.7267 | 99.5 | 194.7031 | 4 | 44 | -2.2441 | 1.9608 | 1 | 86.6881 | 9.9008 | 0.78396 | 0.78429 | 4557 | 6928.25 | 0.95312 | 0.96094 | 20 | 20.5 | 81.9805 | 0 | 3520 | 0 | 10.378 | 11.878 | -15.8095 | -15.247 | 106.7883
255.7347 | 99.5 | 194.7031 | 4 | 44 | -2.2441 | 1.9608 | 1 | 86.6881 | 9.9008 | 0.78396 | 0.78429 | 4577 | 6947.5 | 0.95312 | 0.96094 | 20 | 20.5 | 81.9805 | 0 | 3520 | 0 | 10.378 | 11.878 | -15.8095 | -15.247 | 106.7883
255.7431 | 99.5 | 194.7031 | 4 | 44 | -2.2441 | 1.9608 | 1 | 86.6881 | 9.9008 | 0.78396 | 0.78429 | 4577 | 6947.5 | 0.95312 | 0.96094 | 20 | 20.5 | 81.9805 | 0 | 0 | 0 | 10.003 | 11.6905 | -15.8095 | -15.247 | 106.7883
255.7515 | 99.5 | 194.7031 | 4 | 44 | -2.2441 | 1.9608 | 1 | 86.6881 | 9.9008 | 0.78396 | 0.78429 | 4577 | 6947.5 | 0.95312 | 0.96094 | 20 | 20.5 | 81.9805 | 0 | 0 | 0 | 10.003 | 11.6905 | -15.1845 | -15.1845 | 107.1621
255.7589 | 99.5 | 194.7031 | 4 | 44 | -2.2441 | 1.9569 | 1 | 86.6881 | 9.9008 | 0.78396 | 0.78429 | 4577 | 6947.5 | 0.95312 | 0.96094 | 20 | 20.5 | 81.9805 | 0 | 0 | 0 | 10.003 | 11.6905 | -15.1845 | -15.1845 | 107.1621
255.7667 | 99.5 | 194.7031 | 4 | 44 | -2.2441 | 1.9569 | 1 | 86.6881 | 9.9008 | 0.78448 | 0.78429 | 4577 | 6947.5 | 0.94531 | 0.96094 | 20 | 20.5 | 81.9805 | 0 | 0 | 0 | 10.003 | 11.6905 | -15.1845 | -15.1845 | 107.1621
255.7751 | 99.5 | 194.7031 | 4 | 44 | -2.2441 | 1.9569 | 1 | 86.6881 | 9.9008 | 0.78448 | 0.77941 | 4594 | 7019 | 0.94531 | 0.96094 | 20.5 | 20.5 | 81.9805 | 0 | 0 | 0 | 10.003 | 11.6905 | -15.1845 | -15.1845 | 107.1621
255.7826 | 99.5 | 194.7031 | 4 | 44 | -2.2441 | 1.9569 | 1 | 86.6881 | 9.9008 | 0.78448 | 0.77941 | 4594 | 7019 | 0.94531 | 0.96094 | 20.5 | 20.5 | 81.9805 | 0 | -2176.25 | 0 | 10.003 | 11.6905 | -15.1845 | -15.1845 | 107.1621
255.7909 | 99.5 | 194.7031 | 4 | 44 | -2.2441 | 1.9569 | 1 | 86.6881 | 9.9008 | 0.78448 | 0.77941 | 4594 | 7019 | 0.94531 | 0.96094 | 20.5 | 20.5 | 81.9805 | 0 | -2176.25 | 0 | 10.128 | 11.628 | -14.6845 | -15.0595 | 107.1621
255.7989 | 99.5 | 194.8156 | 4 | 44 | -2.2441 | 1.9569 | 1 | 86.6881 | 9.9008 | 0.78448 | 0.77941 | 4594 | 7019 | 0.94531 | 0.96094 | 20.5 | 20.5 | 81.9805 | 0 | -2176.25 | 0 | 10.128 | 11.628 | -14.6845 | -15.0595 | 107.7737
255.8093 | 99.5 | 194.8156 | 4 | 44 | -2.2441 | 1.9569 | 1 | 86.6881 | 9.9008 | 0.78448 | 0.77941 | 4594 | 7019 | 0.95312 | 0.96094 | 20.5 | 20.5 | 81.9805 | 0 | -2176.25 | 0 | 10.128 | 11.628 | -14.6845 | -15.0595 | 107.7737
255.8148 | 99.5 | 194.8156 | 4 | 44 | -2.2441 | 1.9569 | 1 | 86.6881 | 9.9008 | 0.78448 | 0.77941 | 4594 | 7019 | 0.95312 | 0.96094 | 20.5 | 20.5 | 81.9805 | 0 | -2176.25 | 0 | 10.128 | 11.628 | -14.6845 | -15.0595 | 107.7737
255.823 | 99.5 | 194.8156 | 4 | 44 | -2.2441 | 1.9569 | 1 | 86.6881 | 9.9008 | 0.78448 | 0.77941 | 4608.75 | 7022.25 | 0.95312 | 0.96094 | 20.5 | 20.5 | 81.9785 | 0 | -2176.25 | 0 | 10.128 | 11.628 | -14.6845 | -15.0595 | 107.7737
255.831 | 99.5 | 194.8156 | 4 | 44 | -2.2441 | 1.9569 | 1 | 86.6881 | 9.9008 | 0.78448 | 0.77941 | 4608.75 | 7022.25 | 0.95312 | 0.96094 | 20.5 | 20.5 | 81.9785 | 0 | 3584 | 0 | 10.253 | 11.4405 | -14.6845 | -15.0595 | 107.7737
255.8391 | 99.5 | 194.8156 | 4 | 44 | -2.2441 | 1.9569 | 1 | 86.6881 | 9.9008 | 0.78448 | 0.77941 | 4608.75 | 7022.25 | 0.95312 | 0.96094 | 20.5 | 20.5 | 81.9785 | 0 | 3584 | 0 | 10.253 | 11.4405 | -14.622 | -14.5595 | 108.0504
255.8467 | 99.5 | 194.8156 | 4 | 44 | -2.2441 | 1.9569 | 1 | 86.6881 | 9.9008 | 0.78448 | 0.77941 | 4608.75 | 7022.25 | 0.95312 | 0.96094 | 20.5 | 20.5 | 81.9785 | 0 | 3584 | 0 | 10.253 | 11.4405 | -14.622 | -14.5595 | 108.0504
255.8561 | 99.5 | 194.8156 | 4 | 44 | -2.2441 | 1.9569 | 1 | 86.6881 | 9.9008 | 0.78448 | 0.77941 | 4608.75 | 7022.25 | 0.95312 | 0.96094 | 20.5 | 20.5 | 81.9785 | 0 | 3584 | 0 | 10.253 | 11.4405 | -14.622 | -14.5595 | 108.0504
255.8629 | 99.5 | 194.8156 | 4 | 44 | -2.2441 | 1.9569 | 1 | 86.6881 | 9.9008 | 0.78448 | 0.77941 | 4625.5 | 7022.25 | 0.95312 | 0.96094 | 20.5 | 20.5 | 81.9785 | 0 | 3584 | 0 | 10.253 | 11.4405 | -14.622 | -14.5595 | 108.0504
255.8711 | 99.5 | 194.8156 | 4 | 44 | -2.2441 | 1.9569 | 1 | 86.6881 | 9.9008 | 0.78448 | 0.77941 | 4625.5 | 7022.25 | 0.95312 | 0.96094 | 20.5 | 20.5 | 82 | 0 | -1024.25 | 0 | 10.253 | 11.4405 | -14.622 | -14.5595 | 108.0504
255.8803 | 99.5 | 194.8156 | 4 | 44 | -2.2441 | 1.9569 | 1 | 86.6881 | 9.9008 | 0.78448 | 0.77941 | 4625.5 | 7022.25 | 0.95312 | 0.96094 | 20.5 | 20.5 | 82 | 0 | -1024.25 | 0 | 10.128 | 11.4405 | -14.372 | -14.3095 | 108.0504
255.887 | 99.5 | 194.9 | 4 | 44 | -2.2441 | 1.9569 | 1 | 86.6881 | 9.9008 | 0.78448 | 0.77941 | 4625.5 | 7022.25 | 0.95312 | 0.96094 | 20.5 | 20.5 | 82 | 0 | -1024.25 | 0 | 10.128 | 11.4405 | -14.372 | -14.3095 | 108.2786
255.8949 | 99.5 | 194.9 | 4 | 44 | -2.2441 | 1.9608 | 1 | 86.6881 | 10 | 0.78448 | 0.77941 | 4625.5 | 7022.25 | 0.95312 | 0.96094 | 20.5 | 20.5 | 82 | 0 | -1024.25 | 0 | 10.128 | 11.4405 | -14.372 | -14.3095 | 108.2786
255.9033 | 99.5 | 194.9 | 4 | 44 | -2.2441 | 1.9608 | 1 | 86.6881 | 10 | 0.78621 | 0.78405 | 4625.5 | 7022.25 | 0.95312 | 0.96094 | 20.5 | 20.5 | 82 | 0 | -1024.25 | 0 | 10.128 | 11.4405 | -14.372 | -14.3095 | 108.2786
255.9113 | 99.5 | 194.9 | 4 | 44 | -2.2441 | 1.9608 | 1 | 86.6881 | 10 | 0.78621 | 0.78405 | 4641.25 | 7068.75 | 0.95312 | 0.96094 | 20.5 | 20.5 | 82 | 0 | -1024.25 | 0 | 10.128 | 11.4405 | -14.372 | -14.3095 | 108.2786
255.919 | 99.5 | 194.9 | 4 | 44 | -2.2441 | 1.9608 | 1 | 86.6881 | 10 | 0.78621 | 0.78405 | 4641.25 | 7068.75 | 0.95312 | 0.96094 | 20.5 | 20.5 | 82 | 0 | 1536 | 0 | 9.878 | 11.503 | -14.372 | -14.3095 | 108.2786
255.9266 | 99.5 | 194.9 | 4 | 44 | -2.2441 | 1.9608 | 1 | 86.6881 | 10 | 0.78621 | 0.78405 | 4641.25 | 7068.75 | 0.95312 | 0.96094 | 20.5 | 20.5 | 82 | 0 | 1536 | 0 | 9.878 | 11.503 | -14.372 | -14.3095 | 108.6864
255.9351 | 99.5 | 194.9 | 4 | 44 | -2.2441 | 1.9608 | 1 | 86.6881 | 10 | 0.78621 | 0.78405 | 4641.25 | 7068.75 | 0.95312 | 0.96094 | 20.5 | 20.5 | 82 | 0 | 1536 | 0 | 9.878 | 11.503 | -14.372 | -14.3095 | 108.6864
255.9432 | 99.5 | 194.9 | 4 | 44 | -2.2441 | 1.9608 | 1 | 86.6881 | 9.9008 | 0.78621 | 0.78405 | 4641.25 | 7068.75 | 0.95312 | 0.95312 | 20.5 | 20.5 | 82 | 0 | 1536 | 0 | 9.878 | 11.503 | -14.372 | -14.3095 | 108.6864
255.9527 | 99.5 | 194.9 | 4 | 44 | -2.2441 | 1.9608 | 1 | 86.6881 | 9.9008 | 0.78621 | 0.78405 | 4666.5 | 7102.25 | 0.95312 | 0.95312 | 20.5 | 20.5 | 82 | 0 | 1536 | 0 | 9.878 | 11.503 | -14.372 | -14.3095 | 108.6864
255.959 | 99.5 | 194.9 | 4 | 44 | -2.2441 | 1.9608 | 1 | 86.6881 | 9.9008 | 0.78621 | 0.78405 | 4666.5 | 7102.25 | 0.95312 | 0.95312 | 20.5 | 20.5 | 81.959 | 0 | 2112 | 0 | 9.878 | 11.503 | -14.372 | -14.3095 | 108.6864
255.9668 | 99.5 | 194.9 | 4 | 44 | -2.2441 | 1.9608 | 1 | 86.6881 | 9.9008 | 0.78621 | 0.78405 | 4666.5 | 7102.25 | 0.95312 | 0.95312 | 20.5 | 20.5 | 81.959 | 0 | 2112 | 0 | 9.878 | 11.253 | -14.372 | -14.6845 | 108.6864
255.9752 | 99.5 | 194.9844 | 4 | 45 | -2.2441 | 1.9608 | 1 | 86.6881 | 9.9008 | 0.78621 | 0.78405 | 4666.5 | 7102.25 | 0.95312 | 0.95312 | 20.5 | 20.5 | 81.959 | 0 | 2112 | 0 | 9.878 | 11.253 | -14.372 | -14.6845 | 109.3466
255.9827 | 99.5 | 194.9844 | 4 | 45 | -2.2441 | 1.9725 | 1 | 86.6881 | 10 | 0.78621 | 0.78405 | 4666.5 | 7102.25 | 0.96094 | 0.95312 | 20.5 | 20.5 | 81.959 | 0 | 2112 | 0 | 9.878 | 11.253 | -14.372 | -14.6845 | 109.3466
255.9908 | 99.5 | 194.9844 | 4 | 45 | -2.2441 | 1.9725 | 1 | 86.6881 | 10 | 0.78981 | 0.76279 | 4666.5 | 7102.25 | 0.96094 | 0.95312 | 20.5 | 20.5 | 81.959 | 0 | 2112 | 0 | 9.878 | 11.253 | -14.372 | -14.6845 | 109.3466
255.9989 | 99.5 | 194.9844 | 4 | 45 | -2.2441 | 1.9725 | 1 | 86.6881 | 10 | 0.78981 | 0.76279 | 4688 | 7139.25 | 0.96094 | 0.95312 | 20.5 | 21 | 81.959 | 0 | 2112 | 0 | 9.878 | 11.253 | -14.372 | -14.6845 | 109.3466
256.0068 | 99.5 | 194.9844 | 4 | 45 | -2.2441 | 1.9725 | 1 | 86.6881 | 10 | 0.78981 | 0.76279 | 4688 | 7139.25 | 0.96094 | 0.95312 | 20.5 | 21 | 81.959 | 0 | 0 | 0 | 10.128 | 11.0655 | -14.372 | -14.6845 | 109.3466
256.0151 | 99.5 | 194.9844 | 4 | 45 | -2.2441 | 1.9725 | 1 | 86.6881 | 10 | 0.78981 | 0.76279 | 4688 | 7139.25 | 0.96094 | 0.95312 | 20.5 | 21 | 81.959 | 0 | 0 | 0 | 10.128 | 11.0655 | -14.4345 | -14.8095 | 109.764
256.0239 | 99.5 | 194.9844 | 4 | 45 | -2.5762 | 1.9725 | 1 | 86.6881 | 10 | 0.78981 | 0.76279 | 4688 | 7139.25 | 0.96094 | 0.95312 | 20.5 | 21 | 81.959 | 0 | 0 | 0 | 10.128 | 11.0655 | -14.4345 | -14.8095 | 109.764
256.0308 | 99.5 | 194.9844 | 4 | 45 | -2.5762 | 1.9725 | 1 | 86.6881 | 10 | 0.78981 | 0.76279 | 4688 | 7139.25 | 0.96094 | 0.94531 | 20.5 | 21 | 81.959 | 0 | 0 | 0 | 10.128 | 11.0655 | -14.4345 | -14.8095 | 109.764
256.0391 | 99.5 | 194.9844 | 4 | 45 | -2.5762 | 1.9725 | 1 | 86.6881 | 10 | 0.78981 | 0.76279 | 4723.75 | 7190.75 | 0.96094 | 0.94531 | 20.5 | 21 | 81.959 | 0 | 0 | 0 | 10.128 | 11.0655 | -14.4345 | -14.8095 | 109.764
256.0476 | 99.5 | 194.9844 | 4 | 45 | -2.5762 | 1.9725 | 1 | 86.6881 | 10 | 0.78981 | 0.76279 | 4723.75 | 7190.75 | 0.96094 | 0.94531 | 20.5 | 21 | 82 | 0 | -256.25 | 0 | 10.128 | 11.0655 | -14.4345 | -14.8095 | 109.764
256.0549 | 99.5 | 194.9844 | 4 | 45 | -2.5762 | 1.9725 | 1 | 86.6881 | 10 | 0.78981 | 0.76279 | 4723.75 | 7190.75 | 0.96094 | 0.94531 | 20.5 | 21 | 82 | 0 | -256.25 | 0 | 10.0655 | 10.878 | -14.372 | -14.622 | 109.764
256.0633 | 99.5 | 195.0969 | 4 | 45 | -2.5762 | 1.9725 | 1 | 86.6881 | 10 | 0.78981 | 0.76279 | 4723.75 | 7190.75 | 0.96094 | 0.94531 | 20.5 | 21 | 82 | 0 | -256.25 | 0 | 10.0655 | 10.878 | -14.372 | -14.622 | 110.3029
256.0713 | 99.5 | 195.0969 | 4 | 45 | -2.5762 | 1.9843 | 1 | 86.6881 | 10 | 0.78981 | 0.76279 | 4723.75 | 7190.75 | 0.96094 | 0.94531 | 20.5 | 21 | 82 | 0 | -256.25 | 0 | 10.0655 | 10.878 | -14.372 | -14.622 | 110.3029
256.0788 | 99.5 | 195.0969 | 4 | 45 | -2.5762 | 1.9843 | 1 | 86.6881 | 10 | 0.781 | 0.74961 | 4723.75 | 7190.75 | 0.96094 | 0.94531 | 21 | 21 | 82 | 0 | -256.25 | 0 | 10.0655 | 10.878 | -14.372 | -14.622 | 110.3029
256.0868 | 99.5 | 195.0969 | 4 | 45 | -2.5762 | 1.9843 | 1 | 86.6881 | 10 | 0.781 | 0.74961 | 4752.25 | 7232.25 | 0.96094 | 0.94531 | 21 | 21 | 82 | 0 | -256.25 | 0 | 10.0655 | 10.878 | -14.372 | -14.622 | 110.3029
256.0976 | 99.5 | 195.0969 | 4 | 45 | -2.5762 | 1.9843 | 1 | 86.6881 | 10 | 0.781 | 0.74961 | 4752.25 | 7232.25 | 0.96094 | 0.94531 | 21 | 21 | 82 | 0 | 448 | 0 | 9.9405 | 10.3155 | -14.372 | -14.622 | 110.3029
256.1037 | 99.5 | 195.0969 | 4 | 45 | -2.5762 | 1.9843 | 1 | 86.6881 | 10 | 0.781 | 0.74961 | 4752.25 | 7232.25 | 0.96094 | 0.94531 | 21 | 21 | 82 | 0 | 448 | 0 | 9.9405 | 10.3155 | -14.4345 | -14.622 | 111.3417
256.1109 | 99.5 | 195.0969 | 4 | 45 | -2.5488 | 1.9843 | 1 | 86.6881 | 10 | 0.781 | 0.74961 | 4752.25 | 7232.25 | 0.96094 | 0.94531 | 21 | 21 | 82 | 0 | 448 | 0 | 9.9405 | 10.3155 | -14.4345 | -14.622 | 111.3417
256.119 | 99.5 | 195.0969 | 4 | 45 | -2.5488 | 1.9843 | 1 | 86.6881 | 10 | 0.781 | 0.74961 | 4752.25 | 7232.25 | 0.96094 | 0.95312 | 21 | 21 | 82 | 0 | 448 | 0 | 9.9405 | 10.3155 | -14.4345 | -14.622 | 111.3417
256.1273 | 99.5 | 195.0969 | 4 | 45 | -2.5488 | 1.9843 | 1 | 86.6881 | 10 | 0.781 | 0.74961 | 4768.5 | 7260.25 | 0.96094 | 0.95312 | 21 | 21 | 82 | 0 | 448 | 0 | 9.9405 | 10.3155 | -14.4345 | -14.622 | 111.3417
256.1353 | 99.5 | 195.0969 | 4 | 45 | -2.5488 | 1.9843 | 1 | 86.6881 | 10 | 0.781 | 0.74961 | 4768.5 | 7260.25 | 0.96094 | 0.95312 | 21 | 21 | 82 | 0 | 2560 | 0 | 9.9405 | 10.3155 | -14.4345 | -14.622 | 111.3417
256.1428 | 99.5 | 195.0969 | 4 | 45 | -2.5488 | 1.9843 | 1 | 86.6881 | 10 | 0.781 | 0.74961 | 4768.5 | 7260.25 | 0.96094 | 0.95312 | 21 | 21 | 82 | 0 | 2560 | 0 | 9.8155 | 9.503 | -14.3095 | -14.4345 | 111.3417
256.1509 | 99.5 | 195.0969 | 4 | 45 | -2.5488 | 1.9843 | 1 | 86.6881 | 10 | 0.781 | 0.74961 | 4768.5 | 7260.25 | 0.96094 | 0.95312 | 21 | 21 | 82 | 0 | 2560 | 0 | 9.8155 | 9.503 | -14.3095 | -14.4345 | 111.5505
256.159 | 99.5 | 195.0969 | 4 | 45 | -2.5488 | 1.9843 | 1 | 86.6881 | 10 | 0.781 | 0.74961 | 4768.5 | 7260.25 | 0.96875 | 0.95312 | 21 | 21 | 82 | 0 | 2560 | 0 | 9.8155 | 9.503 | -14.3095 | -14.4345 | 111.5505
256.1678 | 99.5 | 195.0969 | 4 | 45 | -2.5488 | 1.9843 | 1 | 86.6881 | 10 | 0.781 | 0.74303 | 4768.5 | 7260.25 | 0.96875 | 0.94531 | 21 | 21 | 82 | 0 | 2560 | 0 | 9.8155 | 9.503 | -14.3095 | -14.4345 | 111.5505
256.1752 | 99.5 | 195.0969 | 4 | 45 | -2.5488 | 1.9843 | 1 | 86.6881 | 10 | 0.781 | 0.74303 | 4723.25 | 7342 | 0.96875 | 0.94531 | 21 | 21 | 81.9766 | 0 | 2560 | 0 | 9.8155 | 9.503 | -14.3095 | -14.4345 | 111.5505
256.1832 | 99.5 | 195.0969 | 4 | 45 | -2.5488 | 1.9843 | 1 | 86.6881 | 10 | 0.781 | 0.74303 | 4723.25 | 7342 | 0.96875 | 0.94531 | 21 | 21 | 81.9766 | 0 | 3968 | 0 | 9.753 | 8.9405 | -14.3095 | -14.4345 | 111.5505
256.1912 | 99.5 | 195.0969 | 4 | 45 | -2.5488 | 1.9843 | 1 | 86.6881 | 10 | 0.781 | 0.74303 | 4723.25 | 7342 | 0.96875 | 0.94531 | 21 | 21 | 81.9766 | 0 | 3968 | 0 | 9.753 | 8.9405 | -14.1845 | -14.872 | 110.8612
256.1992 | 99.5 | 195.2375 | 4 | 45 | -2.5332 | 1.9961 | 1 | 86.6881 | 10 | 0.781 | 0.74303 | 4723.25 | 7342 | 0.96875 | 0.94531 | 21 | 21 | 81.9766 | 0 | 3968 | 0 | 9.753 | 8.9405 | -14.1845 | -14.872 | 110.8612
256.2072 | 99.5 | 195.2375 | 4 | 45 | -2.5332 | 1.9961 | 1 | 86.6881 | 10.101 | 0.79405 | 0.74303 | 4723.25 | 7342 | 0.96875 | 0.95312 | 21 | 21 | 81.9766 | 0 | 3968 | 0 | 9.753 | 8.9405 | -14.1845 | -14.872 | 110.8612
256.2153 | 99.5 | 195.2375 | 4 | 45 | -2.5332 | 1.9961 | 1 | 86.6881 | 10.101 | 0.79405 | 0.74303 | 4757.75 | 7560.25 | 0.96875 | 0.95312 | 21 | 21 | 81.9766 | 0 | 3968 | 0 | 9.753 | 8.9405 | -14.1845 | -14.872 | 110.8612
256.2233 | 99.5 | 195.2375 | 4 | 45 | -2.5332 | 1.9961 | 1 | 86.6881 | 10.101 | 0.79405 | 0.74303 | 4757.75 | 7560.25 | 0.96875 | 0.95312 | 21 | 21 | 81.9766 | 0 | 6592 | 0 | 9.753 | 8.9405 | -14.1845 | -14.872 | 110.8612
256.2315 | 99.5 | 195.2375 | 4 | 45 | -2.5332 | 1.9961 | 1 | 86.6881 | 10.101 | 0.79405 | 0.74303 | 4757.75 | 7560.25 | 0.96875 | 0.95312 | 21 | 21 | 81.9766 | 0 | 6592 | 0 | 9.9405 | 9.003 | -13.8095 | -14.372 | 110.8612
256.2413 | 99.5 | 195.2375 | 4 | 45 | -2.5332 | 1.9961 | 1 | 86.6881 | 10.101 | 0.79405 | 0.74303 | 4757.75 | 7560.25 | 0.96875 | 0.95312 | 21 | 21 | 81.9766 | 0 | 6592 | 0 | 9.9405 | 9.003 | -13.8095 | -14.372 | 110.7641
256.2472 | 99.5 | 195.2375 | 4 | 45 | -2.5332 | 1.9961 | 1 | 86.6881 | 10.101 | 0.79405 | 0.74303 | 4757.75 | 7560.25 | 0.96875 | 0.95312 | 21 | 21 | 81.9766 | 0 | 6592 | 0 | 9.9405 | 9.003 | -13.8095 | -14.372 | 110.7641
256.255 | 99.5 | 195.2375 | 4 | 45 | -2.5332 | 1.9961 | 1 | 86.6881 | 10.101 | 0.79405 | 0.74303 | 4757.75 | 7560.25 | 0.96875 | 0.96094 | 21 | 21 | 81.9766 | 0 | 6592 | 0 | 9.9405 | 9.003 | -13.8095 | -14.372 | 110.7641
256.263 | 99.5 | 195.2375 | 4 | 45 | -2.5332 | 1.9961 | 1 | 86.6881 | 10.101 | 0.79405 | 0.74303 | 4876.75 | 7579.5 | 0.96875 | 0.96094 | 21 | 18.5 | 81.957 | 0 | 6592 | 0 | 9.9405 | 9.003 | -13.8095 | -14.372 | 110.7641
256.2709 | 99.5 | 195.2375 | 4 | 45 | -2.5332 | 1.9961 | 1 | 86.6881 | 10.101 | 0.79405 | 0.74303 | 4876.75 | 7579.5 | 0.96875 | 0.96094 | 21 | 18.5 | 81.957 | 0 | 4544 | 0 | 9.9405 | 9.3155 | -13.8095 | -14.372 | 110.7641
256.279 | 99.5 | 195.2375 | 4 | 45 | -2.5332 | 1.9961 | 1 | 86.6881 | 10.101 | 0.79405 | 0.74303 | 4876.75 | 7579.5 | 0.96875 | 0.96094 | 21 | 18.5 | 81.957 | 0 | 4544 | 0 | 9.9405 | 9.3155 | -14.0595 | -14.247 | 114.2156
256.287 | 99.5 | 195.3219 | 4 | 46 | 0 | 2 | 1 | 86.6881 | 10.101 | 0.79405 | 0.74303 | 4876.75 | 7579.5 | 0.96875 | 0.96094 | 21 | 18.5 | 81.957 | 0 | 4544 | 0 | 9.9405 | 9.3155 | -14.0595 | -14.247 | 114.2156
256.2951 | 99.5 | 195.3219 | 4 | 46 | 0 | 2 | 1 | 86.6881 | 10.204 | 0.79051 | 0.74303 | 4876.75 | 7579.5 | 0.96875 | 0.96094 | 21 | 18.5 | 81.957 | 0 | 4544 | 0 | 9.9405 | 9.3155 | -14.0595 | -14.247 | 114.2156
256.3032 | 99.5 | 195.3219 | 4 | 46 | 0 | 2 | 1 | 86.6881 | 10.204 | 0.79051 | 0.77243 | 4813 | 7342 | 0.96875 | 0.96094 | 21 | 18.5 | 81.957 | 0 | 4544 | 0 | 9.9405 | 9.3155 | -14.0595 | -14.247 | 114.2156
256.312 | 99.5 | 195.3219 | 4 | 46 | 0 | 2 | 1 | 86.6881 | 10.204 | 0.79051 | 0.77243 | 4813 | 7342 | 0.96875 | 0.96094 | 21 | 13.5 | 81.957 | 0 | -2624 | 0 | 9.9405 | 9.3155 | -14.0595 | -14.247 | 114.2156
256.3193 | 99.5 | 195.3219 | 4 | 46 | 0 | 2 | 1 | 86.6881 | 10.204 | 0.79051 | 0.77243 | 4813 | 7342 | 0.96875 | 0.96094 | 21 | 13.5 | 81.957 | 0 | -2624 | 0 | 9.4405 | 9.378 | -14.497 | -14.5595 | 114.2156
256.3271 | 99.5 | 195.3219 | 4 | 46 | 0 | 2 | 1 | 86.6881 | 10.204 | 0.79051 | 0.77243 | 4813 | 7342 | 0.96875 | 0.96094 | 21 | 13.5 | 81.957 | 0 | -2624 | 0 | 9.4405 | 9.378 | -14.497 | -14.5595 | 113.6864
256.3354 | 99.5 | 195.3219 | 4 | 46 | 0 | 2 | 1 | 86.6881 | 10 | 0.79051 | 0.77243 | 4813 | 7342 | 0.96875 | 0.96094 | 21 | 13.5 | 81.957 | 0 | -2624 | 0 | 9.4405 | 9.378 | -14.497 | -14.5595 | 113.6864
256.3435 | 99.5 | 195.3219 | 4 | 46 | 0 | 2 | 1 | 86.6881 | 10 | 0.79051 | 0.77243 | 4813 | 7342 | 0.96875 | 0.97656 | 21 | 13.5 | 81.957 | 0 | -2624 | 0 | 9.4405 | 9.378 | -14.497 | -14.5595 | 113.6864
256.351 | 99.5 | 195.3219 | 4 | 46 | 0 | 2 | 1 | 86.6881 | 10 | 0.79051 | 0.77243 | 4758.75 | 7232.25 | 0.96875 | 0.97656 | 21 | 18.5 | 81.9473 | 0 | -2624 | 0 | 9.4405 | 9.378 | -14.497 | -14.5595 | 113.6864
256.3589 | 99.5 | 195.3219 | 4 | 46 | 0 | 2 | 1 | 86.6881 | 10 | 0.79051 | 0.77243 | 4758.75 | 7232.25 | 0.96875 | 0.97656 | 21 | 18.5 | 81.9473 | 0 | 2944 | 0 | 9.753 | 9.503 | -14.497 | -14.5595 | 113.6864
256.3672 | 99.5 | 195.3219 | 4 | 46 | 0 | 2 | 1 | 86.6881 | 10 | 0.79051 | 0.77243 | 4758.75 | 7232.25 | 0.96875 | 0.97656 | 21 | 18.5 | 81.9473 | 0 | 2944 | 0 | 9.753 | 9.503 | -14.372 | -14.872 | 111.7107
256.3752 | 99.5 | 195.4062 | 4 | 46 | 0 | 2.0588 | 1 | 86.6881 | 10 | 0.79051 | 0.77243 | 4758.75 | 7232.25 | 0.96875 | 0.97656 | 21 | 18.5 | 81.9473 | 0 | 2944 | 0 | 9.753 | 9.503 | -14.372 | -14.872 | 111.7107
256.3856 | 99.5 | 195.4062 | 4 | 46 | 0 | 2.0588 | 1 | 86.6881 | 10 | 0.77328 | 0.77243 | 4758.75 | 7232.25 | 0.96875 | 0.97656 | 21 | 18.5 | 81.9473 | 0 | 2944 | 0 | 9.753 | 9.503 | -14.372 | -14.872 | 111.7107
256.3913 | 99.5 | 195.4062 | 4 | 46 | 0 | 2.0588 | 1 | 86.6881 | 10 | 0.77328 | 0.79884 | 4911.25 | 7190.75 | 0.96875 | 0.97656 | 18.5 | 18.5 | 81.9473 | 0 | 2944 | 0 | 9.753 | 9.503 | -14.372 | -14.872 | 111.7107
256.4018 | 99.5 | 195.4062 | 4 | 46 | 0 | 2.0588 | 1 | 86.6881 | 10 | 0.77328 | 0.79884 | 4911.25 | 7190.75 | 0.96875 | 0.97656 | 18.5 | 18.5 | 82 | 0 | -1920 | 0 | 9.753 | 9.503 | -14.372 | -14.872 | 111.7107
256.4072 | 99.5 | 195.4062 | 4 | 46 | 0 | 2.0588 | 1 | 86.6881 | 10 | 0.77328 | 0.79884 | 4911.25 | 7190.75 | 0.96875 | 0.97656 | 18.5 | 18.5 | 82 | 0 | -1920 | 0 | 10.003 | 9.628 | -14.5595 | -15.0595 | 111.7107
256.4154 | 99.5 | 195.4062 | 4 | 46 | 0 | 2.0588 | 1 | 86.6881 | 10 | 0.77328 | 0.79884 | 4911.25 | 7190.75 | 0.96875 | 0.97656 | 18.5 | 18.5 | 82 | 0 | -1920 | 0 | 10.003 | 9.628 | -14.5595 | -15.0595 | 112.1379
256.4235 | 99.5 | 195.4062 | 4 | 46 | 0 | 2.0588 | 1 | 86.6881 | 10 | 0.77328 | 0.79884 | 4911.25 | 7190.75 | 0.95312 | 0.97656 | 18.5 | 18.5 | 82 | 0 | -1920 | 0 | 10.003 | 9.628 | -14.5595 | -15.0595 | 112.1379
256.4311 | 99.5 | 195.4062 | 4 | 46 | 0 | 2.0588 | 1 | 86.6881 | 10 | 0.77328 | 0.79884 | 4911.25 | 7190.75 | 0.95312 | 0.97656 | 18.5 | 18.5 | 82 | 0 | -1920 | 0 | 10.003 | 9.628 | -14.5595 | -15.0595 | 112.1379
256.4406 | 99.5 | 195.4062 | 4 | 46 | 0 | 2.0588 | 1 | 86.6881 | 10 | 0.77328 | 0.79884 | 5149.25 | 6587.5 | 0.95312 | 0.97656 | 18.5 | 13.5 | 82 | 0 | -1920 | 0 | 10.003 | 9.628 | -14.5595 | -15.0595 | 112.1379
256.4475 | 99.5 | 195.4062 | 4 | 46 | 0 | 2.0588 | 1 | 86.6881 | 10 | 0.77328 | 0.79884 | 5149.25 | 6587.5 | 0.95312 | 0.97656 | 18.5 | 13.5 | 82 | 28.75 | 5250.75 | 0 | 9.6905 | 9.628 | -14.5595 | -15.0595 | 112.1379
256.4561 | 99.5 | 195.4062 | 4 | 46 | 0 | 2.0588 | 1 | 86.6881 | 10 | 0.77328 | 0.79884 | 5149.25 | 6587.5 | 0.95312 | 0.97656 | 18.5 | 13.5 | 82 | 28.75 | 5250.75 | 0 | 9.6905 | 9.628 | -14.997 | -16.122 | 118.2399
256.4634 | 99.5 | 195.5188 | 4 | 47 | 0 | 2.0824 | 1 | 86.6881 | 10 | 0.77328 | 0.79884 | 5149.25 | 6587.5 | 0.95312 | 0.97656 | 18.5 | 13.5 | 82 | 28.75 | 5250.75 | 0 | 9.6905 | 9.628 | -14.997 | -16.122 | 118.2399
256.471 | 99.5 | 195.5188 | 4 | 47 | 0 | 2.0824 | 1 | 83.2475 | 9.1743 | 0.74855 | 0.79884 | 5149.25 | 6587.5 | 0.95312 | 0.96875 | 18.5 | 13.5 | 82 | 28.75 | 5250.75 | 0 | 9.6905 | 9.628 | -14.997 | -16.122 | 118.2399
256.4793 | 99.5 | 195.5188 | 4 | 47 | 0 | 2.0824 | 1 | 83.2475 | 9.1743 | 0.74855 | 0.77789 | 4797.5 | 5968.75 | 0.95312 | 0.96875 | 13.5 | 13.5 | 82 | 28.75 | 5250.75 | 0 | 9.6905 | 9.628 | -14.997 | -16.122 | 118.2399
256.4871 | 99.5 | 195.5188 | 4 | 47 | 0 | 2.0824 | 1 | 83.2475 | 9.1743 | 0.74855 | 0.77789 | 4797.5 | 5968.75 | 0.95312 | 0.96875 | 13.5 | 13.25 | 82 | 0 | 2050.25 | 0 | 9.6905 | 9.628 | -14.997 | -16.122 | 118.2399
256.4951 | 99.5 | 195.5188 | 4 | 47 | 0 | 2.0824 | 1 | 83.2475 | 9.1743 | 0.74855 | 0.77789 | 4797.5 | 5968.75 | 0.95312 | 0.96875 | 13.5 | 13.25 | 82 | 0 | 2050.25 | 0 | 10.0655 | 10.0655 | -15.6845 | -16.1845 | 118.2399
256.5036 | 99.5 | 195.5188 | 4 | 47 | 0 | 2.0824 | 1 | 83.2475 | 9.1743 | 0.74855 | 0.77789 | 4797.5 | 5968.75 | 0.95312 | 0.96875 | 13.5 | 13.25 | 82 | 0 | 2050.25 | 0 | 10.0655 | 10.0655 | -15.6845 | -16.1845 | 113.235
256.5117 | 99.5 | 195.5188 | 4 | 47 | 0 | 2.0824 | 1 | 70.3412 | 8.8495 | 0.74855 | 0.77789 | 4797.5 | 5968.75 | 0.94531 | 0.96875 | 13.5 | 13.25 | 82 | 0 | 2050.25 | 0 | 10.0655 | 10.0655 | -15.6845 | -16.1845 | 113.235
256.5213 | 99.5 | 195.5188 | 4 | 47 | 0 | 2.0824 | 1 | 70.3412 | 8.8495 | 0.74855 | 0.77789 | 4797.5 | 5968.75 | 0.94531 | 0.94531 | 13.5 | 13.25 | 82 | 0 | 2050.25 | 0 | 10.0655 | 10.0655 | -15.6845 | -16.1845 | 113.235
256.5286 | 99.5 | 195.5188 | 4 | 47 | 0 | 2.0824 | 1 | 70.3412 | 8.8495 | 0.74855 | 0.77789 | 4919.75 | 5751.5 | 0.94531 | 0.94531 | 13.5 | 17 | 81.9707 | 0 | 2050.25 | 0 | 10.0655 | 10.0655 | -15.6845 | -16.1845 | 113.235
256.5353 | 99.5 | 195.5188 | 4 | 47 | 0 | 2.0824 | 1 | 70.3412 | 8.8495 | 0.74855 | 0.77789 | 4919.75 | 5751.5 | 0.94531 | 0.94531 | 13.5 | 17 | 81.9707 | 0 | 3648.75 | 0 | 10.4405 | 10.128 | -15.6845 | -16.1845 | 113.235
256.5431 | 99.5 | 195.5188 | 4 | 47 | 0 | 2.0824 | 1 | 70.3412 | 8.8495 | 0.74855 | 0.77789 | 4919.75 | 5751.5 | 0.94531 | 0.94531 | 13.5 | 17 | 81.9707 | 0 | 3648.75 | 0 | 10.4405 | 10.128 | -16.622 | -16.872 | 115.4389
256.5511 | 99.5 | 195.5188 | 4 | 47 | 0 | 2.0824 | 1 | 70.3412 | 8.8495 | 0.74855 | 0.77789 | 4919.75 | 5751.5 | 0.94531 | 0.94531 | 13.5 | 17 | 81.9707 | 0 | 3648.75 | 0 | 10.4405 | 10.128 | -16.622 | -16.872 | 115.4389
256.5592 | 99.5 | 195.5188 | 4 | 47 | 0 | 2.0824 | 1 | 66.2935 | 8.7718 | 0.71329 | 0.77789 | 4919.75 | 5751.5 | 0.92969 | 0.92969 | 13.5 | 17 | 81.9707 | 0 | 3648.75 | 0 | 10.4405 | 10.128 | -16.622 | -16.872 | 115.4389
256.5673 | 99.5 | 195.5188 | 4 | 47 | 0 | 2.0824 | 1 | 66.2935 | 8.7718 | 0.71329 | 0.70209 | 4880.25 | 5572 | 0.92969 | 0.92969 | 17 | 17 | 81.9707 | 0 | 3648.75 | 0 | 10.4405 | 10.128 | -16.622 | -16.872 | 115.4389
256.5754 | 99.5 | 195.5188 | 4 | 47 | 0 | 2.0824 | 1 | 66.2935 | 8.7718 | 0.71329 | 0.70209 | 4880.25 | 5572 | 0.92969 | 0.92969 | 17 | 16.75 | 82 | 0 | 832 | 0 | 10.4405 | 10.128 | -16.622 | -16.872 | 115.4389
256.5834 | 99.5 | 195.5188 | 4 | 47 | 0 | 2.0824 | 1 | 66.2935 | 8.7718 | 0.71329 | 0.70209 | 4880.25 | 5572 | 0.92969 | 0.92969 | 17 | 16.75 | 82 | 0 | 832 | 0 | 10.8155 | 10.3155 | -17.497 | -18.1845 | 115.4389
256.5915 | 99.5 | 195.5188 | 4 | 47 | 0 | 2.0824 | 1 | 66.2935 | 8.7718 | 0.71329 | 0.70209 | 4880.25 | 5572 | 0.92969 | 0.92969 | 17 | 16.75 | 82 | 0 | 832 | 0 | 10.8155 | 10.3155 | -17.497 | -18.1845 | 114.5748
256.5997 | 99.5 | 195.5188 | 4 | 47 | 0 | 1.8588 | 1 | 63.6784 | 8.6955 | 0.71329 | 0.70209 | 4880.25 | 5572 | 0.91406 | 0.92969 | 17 | 16.75 | 82 | 0 | 832 | 0 | 10.8155 | 10.3155 | -17.497 | -18.1845 | 114.5748
256.6076 | 99.5 | 195.5188 | 4 | 47 | 0 | 1.8588 | 1 | 63.6784 | 8.6955 | 0.71329 | 0.70209 | 4880.25 | 5572 | 0.91406 | 0.91406 | 17 | 16.75 | 82 | 0 | 832 | 0 | 10.8155 | 10.3155 | -17.497 | -18.1845 | 114.5748
256.6156 | 99.5 | 195.5188 | 4 | 47 | 0 | 1.8588 | 1 | 63.6784 | 8.6955 | 0.71329 | 0.70209 | 4889.5 | 5599 | 0.91406 | 0.91406 | 17 | 16.75 | 81.9473 | 0 | 832 | 0 | 10.8155 | 10.3155 | -17.497 | -18.1845 | 114.5748
256.6237 | 99.5 | 195.5188 | 4 | 47 | 0 | 1.8588 | 1 | 63.6784 | 8.6955 | 0.71329 | 0.70209 | 4889.5 | 5599 | 0.91406 | 0.91406 | 17 | 16.75 | 81.9473 | 0 | -320.25 | 0 | 11.3155 | 11.003 | -17.497 | -18.1845 | 114.5748
256.6317 | 99.5 | 195.5188 | 4 | 47 | 0 | 1.8588 | 1 | 63.6784 | 8.6955 | 0.71329 | 0.70209 | 4889.5 | 5599 | 0.91406 | 0.91406 | 17 | 16.75 | 81.9473 | 0 | -320.25 | 0 | 11.3155 | 11.003 | -18.4345 | -19.1845 | 114.7835
256.6396 | 99.5 | 195.5188 | 4 | 47 | 0 | 1.8588 | 1 | 63.6784 | 8.6955 | 0.71329 | 0.70209 | 4889.5 | 5599 | 0.91406 | 0.91406 | 17 | 16.75 | 81.9473 | 0 | -320.25 | 0 | 11.3155 | 11.003 | -18.4345 | -19.1845 | 114.7835
256.6475 | 99.5 | 195.5188 | 4 | 47 | 0 | 1.8588 | 1 | 65.6096 | 8.8495 | 0.71329 | 0.70209 | 4889.5 | 5599 | 0.91406 | 0.90625 | 17 | 16.75 | 81.9473 | 0 | -320.25 | 0 | 11.3155 | 11.003 | -18.4345 | -19.1845 | 114.7835
256.6555 | 99.5 | 195.5188 | 4 | 47 | 0 | 1.8588 | 1 | 65.6096 | 8.8495 | 0.71329 | 0.70209 | 4954.5 | 5666.75 | 0.91406 | 0.90625 | 17 | 16.75 | 81.9473 | 0 | -320.25 | 0 | 11.3155 | 11.003 | -18.4345 | -19.1845 | 114.7835
256.6634 | 99.5 | 195.5188 | 4 | 47 | 0 | 1.8588 | 1 | 65.6096 | 8.8495 | 0.71329 | 0.70209 | 4954.5 | 5666.75 | 0.91406 | 0.90625 | 17 | 16.75 | 82 | 0 | 1920 | 0 | 11.3155 | 11.003 | -18.4345 | -19.1845 | 114.7835
256.6735 | 99.5 | 195.5188 | 4 | 47 | 0 | 1.8588 | 1 | 65.6096 | 8.8495 | 0.71329 | 0.70209 | 4954.5 | 5666.75 | 0.91406 | 0.90625 | 17 | 16.75 | 82 | 0 | 1920 | 0 | 11.878 | 11.3155 | -20.4345 | -21.872 | 114.7835
256.6794 | 99.5 | 195.4906 | 4 | 47 | 0 | 1.8588 | 1 | 65.6096 | 8.8495 | 0.71329 | 0.70209 | 4954.5 | 5666.75 | 0.91406 | 0.90625 | 17 | 16.75 | 82 | 0 | 1920 | 0 | 11.878 | 11.3155 | -20.4345 | -21.872 | 115.8467
256.6872 | 99.5 | 195.4906 | 4 | 47 | 0 | 1.7451 | 1 | 67.1176 | 8.8495 | 0.71329 | 0.70209 | 4954.5 | 5666.75 | 0.91406 | 0.90625 | 17 | 16.75 | 82 | 0 | 1920 | 0 | 11.878 | 11.3155 | -20.4345 | -21.872 | 115.8467
256.6952 | 99.5 | 195.4906 | 4 | 47 | 0 | 1.7451 | 1 | 67.1176 | 8.8495 | 0.6823 | 0.67224 | 4954.5 | 5666.75 | 0.91406 | 0.91406 | 16.5 | 16.75 | 82 | 0 | 1920 | 0 | 11.878 | 11.3155 | -20.4345 | -21.872 | 115.8467
256.7032 | 99.5 | 195.4906 | 4 | 47 | 0 | 1.7451 | 1 | 67.1176 | 8.8495 | 0.6823 | 0.67224 | 4968 | 5683.75 | 0.91406 | 0.91406 | 16.5 | 17.5 | 82 | 0 | 1920 | 0 | 11.878 | 11.3155 | -20.4345 | -21.872 | 115.8467
256.7112 | 99.5 | 195.4906 | 4 | 47 | 0 | 1.7451 | 1 | 67.1176 | 8.8495 | 0.6823 | 0.67224 | 4968 | 5683.75 | 0.91406 | 0.91406 | 16.5 | 17.5 | 82 | 0 | -896.25 | 0 | 12.5655 | 12.003 | -20.4345 | -21.872 | 115.8467
256.7192 | 99.5 | 195.4906 | 4 | 47 | 0 | 1.7451 | 1 | 67.1176 | 8.8495 | 0.6823 | 0.67224 | 4968 | 5683.75 | 0.91406 | 0.91406 | 16.5 | 17.5 | 82 | 0 | -896.25 | 0 | 12.5655 | 12.003 | -22.622 | -24.872 | 116.269
256.7272 | 99.5 | 195.4906 | 4 | 47 | 0 | 1.7451 | 1 | 67.1176 | 8.8495 | 0.6823 | 0.67224 | 4968 | 5683.75 | 0.91406 | 0.91406 | 16.5 | 17.5 | 82 | 0 | -896.25 | 0 | 12.5655 | 12.003 | -22.622 | -24.872 | 116.269
256.7357 | 99.5 | 195.4906 | 4 | 47 | 0 | 1.7451 | 1 | 67.2684 | 8.8495 | 0.6823 | 0.67224 | 4968 | 5683.75 | 0.92188 | 0.92188 | 16.5 | 17.5 | 82 | 0 | -896.25 | 0 | 12.5655 | 12.003 | -22.622 | -24.872 | 116.269
256.7435 | 99.5 | 195.4906 | 4 | 47 | 0 | 1.7451 | 1 | 67.2684 | 8.8495 | 0.6823 | 0.67224 | 4953.5 | 5658 | 0.92188 | 0.92188 | 16.5 | 17.5 | 82 | 0 | -896.25 | 0 | 12.5655 | 12.003 | -22.622 | -24.872 | 116.269
256.7517 | 99.5 | 195.4906 | 4 | 47 | 0 | 1.7451 | 1 | 67.2684 | 8.8495 | 0.6823 | 0.67224 | 4953.5 | 5658 | 0.92188 | 0.92188 | 16.5 | 18 | 82 | 0 | 384 | 0 | 12.5655 | 12.003 | -22.622 | -24.872 | 116.269
256.7606 | 99.5 | 195.4906 | 4 | 47 | 0 | 1.7451 | 1 | 67.2684 | 8.8495 | 0.6823 | 0.67224 | 4953.5 | 5658 | 0.92188 | 0.92188 | 16.5 | 18 | 82 | 0 | 384 | 0 | 12.753 | 12.3155 | -24.872 | -27.872 | 116.269
256.7677 | 99.5 | 195.4625 | 4 | 47 | 0 | 1.7451 | 1 | 67.2684 | 8.8495 | 0.6823 | 0.67224 | 4953.5 | 5658 | 0.92188 | 0.92188 | 16.5 | 18 | 82 | 0 | 384 | 0 | 12.753 | 12.3155 | -24.872 | -27.872 | 116.1088
256.7755 | 99.5 | 195.4625 | 4 | 47 | -0.5 | 1.7725 | 1 | 67.6229 | 8.9285 | 0.6823 | 0.67224 | 4953.5 | 5658 | 0.92969 | 0.92188 | 16.5 | 18 | 82 | 0 | 384 | 0 | 12.753 | 12.3155 | -24.872 | -27.872 | 116.1088
256.7836 | 99.5 | 195.4625 | 4 | 47 | -0.5 | 1.7725 | 1 | 67.6229 | 8.9285 | 0.72308 | 0.72887 | 4953.5 | 5658 | 0.92969 | 0.92969 | 18 | 18 | 82 | 0 | 384 | 0 | 12.753 | 12.3155 | -24.872 | -27.872 | 116.1088
256.7913 | 99.5 | 195.4625 | 4 | 47 | -0.5 | 1.7725 | 1 | 67.6229 | 8.9285 | 0.72308 | 0.72887 | 4977 | 5681.75 | 0.92969 | 0.92969 | 18 | 17.75 | 82 | 0 | 384 | 0 | 12.753 | 12.3155 | -24.872 | -27.872 | 116.1088
256.8011 | 99.5 | 195.4625 | 4 | 47 | -0.5 | 1.7725 | 1 | 67.6229 | 8.9285 | 0.72308 | 0.72887 | 4977 | 5681.75 | 0.92969 | 0.92969 | 18 | 17.75 | 82 | 0 | 896 | 0 | 12.8155 | 12.8155 | -24.872 | -27.872 | 116.1088
256.8073 | 99.5 | 195.4625 | 4 | 47 | -0.5 | 1.7725 | 1 | 67.6229 | 8.9285 | 0.72308 | 0.72887 | 4977 | 5681.75 | 0.92969 | 0.92969 | 18 | 17.75 | 82 | 0 | 896 | 0 | 12.8155 | 12.8155 | -26.0595 | -29.3095 | 116.4438
256.8168 | 99.5 | 195.4625 | 4 | 47 | -0.5 | 1.7725 | 1 | 67.6229 | 8.9285 | 0.72308 | 0.72887 | 4977 | 5681.75 | 0.92969 | 0.92969 | 18 | 17.75 | 82 | 0 | 896 | 0 | 12.8155 | 12.8155 | -26.0595 | -29.3095 | 116.4438
256.8234 | 99.5 | 195.4625 | 4 | 47 | -0.5 | 1.7725 | 1 | 67.9933 | 8.9285 | 0.72308 | 0.72887 | 4977 | 5681.75 | 0.9375 | 0.92969 | 18 | 17.75 | 82 | 0 | 896 | 0 | 12.8155 | 12.8155 | -26.0595 | -29.3095 | 116.4438
256.8313 | 99.5 | 195.4625 | 4 | 47 | -0.5 | 1.7725 | 1 | 67.9933 | 8.9285 | 0.72308 | 0.72887 | 4994.75 | 5705.5 | 0.9375 | 0.92969 | 18 | 17.75 | 82 | 0 | 896 | 0 | 12.8155 | 12.8155 | -26.0595 | -29.3095 | 116.4438
256.84 | 99.5 | 195.4625 | 4 | 47 | -0.5 | 1.7725 | 1 | 67.9933 | 8.9285 | 0.72308 | 0.72887 | 4994.75 | 5705.5 | 0.9375 | 0.92969 | 18 | 17.75 | 82 | 0 | -512.25 | 0 | 12.8155 | 12.8155 | -26.0595 | -29.3095 | 116.4438
256.8479 | 99.5 | 195.4625 | 4 | 47 | -0.5 | 1.7725 | 1 | 67.9933 | 8.9285 | 0.72308 | 0.72887 | 4994.75 | 5705.5 | 0.9375 | 0.92969 | 18 | 17.75 | 82 | 0 | -512.25 | 0 | 12.878 | 13.0655 | -27.5595 | -30.997 | 116.4438
256.8561 | 99.5 | 195.4625 | 4 | 47 | -0.5 | 1.7725 | 1 | 67.9933 | 8.9285 | 0.72308 | 0.72887 | 4994.75 | 5705.5 | 0.9375 | 0.92969 | 18 | 17.75 | 82 | 0 | -512.25 | 0 | 12.878 | 13.0655 | -27.5595 | -30.997 | 117.0117
256.8639 | 99.5 | 195.4625 | 4 | 47 | -0.5 | 1.7725 | 1 | 68.0131 | 8.8495 | 0.72308 | 0.72887 | 4994.75 | 5705.5 | 0.9375 | 0.92969 | 18 | 17.75 | 82 | 0 | -512.25 | 0 | 12.878 | 13.0655 | -27.5595 | -30.997 | 117.0117
256.8719 | 99.5 | 195.4625 | 4 | 47 | -0.5 | 1.7725 | 1 | 68.0131 | 8.8495 | 0.74232 | 0.73766 | 4994.75 | 5705.5 | 0.9375 | 0.92969 | 17.5 | 17.75 | 82 | 0 | -512.25 | 0 | 12.878 | 13.0655 | -27.5595 | -30.997 | 117.0117
256.8811 | 99.5 | 195.4625 | 4 | 47 | -0.5 | 1.7725 | 1 | 68.0131 | 8.8495 | 0.74232 | 0.73766 | 4996.25 | 5718.5 | 0.9375 | 0.92969 | 17.5 | 17.5 | 81.9668 | 0 | -512.25 | 0 | 12.878 | 13.0655 | -27.5595 | -30.997 | 117.0117
256.8876 | 99.5 | 195.4625 | 4 | 47 | -0.5 | 1.7725 | 1 | 68.0131 | 8.8495 | 0.74232 | 0.73766 | 4996.25 | 5718.5 | 0.9375 | 0.92969 | 17.5 | 17.5 | 81.9668 | 0 | -896.25 | 0 | 12.6905 | 12.9405 | -27.5595 | -30.997 | 117.0117
256.8955 | 99.5 | 195.4625 | 4 | 47 | -0.5 | 1.7725 | 1 | 68.0131 | 8.8495 | 0.74232 | 0.73766 | 4996.25 | 5718.5 | 0.9375 | 0.92969 | 17.5 | 17.5 | 81.9668 | 0 | -896.25 | 0 | 12.6905 | 12.9405 | -28.9345 | -31.747 | 117.0797
256.9034 | 99.5 | 195.4344 | 4 | 47 | -0.5 | 1.7804 | 1 | 68.0131 | 8.8495 | 0.74232 | 0.73766 | 4996.25 | 5718.5 | 0.9375 | 0.92969 | 17.5 | 17.5 | 81.9668 | 0 | -896.25 | 0 | 12.6905 | 12.9405 | -28.9345 | -31.747 | 117.0797
256.9114 | 99.5 | 195.4344 | 4 | 47 | -0.5 | 1.7804 | 1 | 68.5555 | 8.9285 | 0.74232 | 0.73766 | 4996.25 | 5718.5 | 0.92969 | 0.92969 | 17.5 | 17.5 | 81.9668 | 0 | -896.25 | 0 | 12.6905 | 12.9405 | -28.9345 | -31.747 | 117.0797
256.9209 | 99.5 | 195.4344 | 4 | 47 | -0.5 | 1.7804 | 1 | 68.5555 | 8.9285 | 0.74232 | 0.73766 | 5018.5 | 5729.5 | 0.92969 | 0.92969 | 17.5 | 17.5 | 81.9668 | 0 | -896.25 | 0 | 12.6905 | 12.9405 | -28.9345 | -31.747 | 117.0797
256.9276 | 99.5 | 195.4344 | 4 | 47 | -0.5 | 1.7804 | 1 | 68.5555 | 8.9285 | 0.74232 | 0.73766 | 5018.5 | 5729.5 | 0.92969 | 0.92969 | 17.5 | 17.5 | 82 | 0 | 320 | 0 | 12.6905 | 12.9405 | -28.9345 | -31.747 | 117.0797
256.9358 | 99.5 | 195.4344 | 4 | 47 | -0.5 | 1.7804 | 1 | 68.5555 | 8.9285 | 0.74232 | 0.73766 | 5018.5 | 5729.5 | 0.92969 | 0.92969 | 17.5 | 17.5 | 82 | 0 | 320 | 0 | 12.4405 | 12.8155 | -30.122 | -31.747 | 117.0797
256.9435 | 99.5 | 195.4344 | 4 | 47 | -0.5 | 1.7804 | 1 | 68.5555 | 8.9285 | 0.74232 | 0.73766 | 5018.5 | 5729.5 | 0.92969 | 0.92969 | 17.5 | 17.5 | 82 | 0 | 320 | 0 | 12.4405 | 12.8155 | -30.122 | -31.747 | 117.6283
256.9514 | 99.5 | 195.4344 | 4 | 47 | -0.5 | 1.7804 | 1 | 68.9007 | 8.9285 | 0.74232 | 0.73766 | 5018.5 | 5729.5 | 0.9375 | 0.92969 | 17.5 | 17.5 | 82 | 0 | 320 | 0 | 12.4405 | 12.8155 | -30.122 | -31.747 | 117.6283
256.9594 | 99.5 | 195.4344 | 4 | 47 | -0.5 | 1.7804 | 1 | 68.9007 | 8.9285 | 0.74232 | 0.73766 | 5018.5 | 5729.5 | 0.9375 | 0.92188 | 17.5 | 17.5 | 82 | 0 | 320 | 0 | 12.4405 | 12.8155 | -30.122 | -31.747 | 117.6283
256.9674 | 99.5 | 195.4344 | 4 | 47 | -0.5 | 1.7804 | 1 | 68.9007 | 8.9285 | 0.74232 | 0.73766 | 5039.25 | 5767 | 0.9375 | 0.92188 | 17.5 | 17.5 | 81.9355 | 0 | 320 | 0 | 12.4405 | 12.8155 | -30.122 | -31.747 | 117.6283
256.976 | 99.5 | 195.4344 | 4 | 47 | -0.5 | 1.7804 | 1 | 68.9007 | 8.9285 | 0.74232 | 0.73766 | 5039.25 | 5767 | 0.9375 | 0.92188 | 17.5 | 17.5 | 81.9355 | 0 | 192 | 0 | 12.6905 | 12.5655 | -30.122 | -31.747 | 117.6283
256.9839 | 99.5 | 195.4344 | 4 | 47 | -0.5 | 1.7804 | 1 | 68.9007 | 8.9285 | 0.74232 | 0.73766 | 5039.25 | 5767 | 0.9375 | 0.92188 | 17.5 | 17.5 | 81.9355 | 0 | 192 | 0 | 12.6905 | 12.5655 | -30.622 | -31.872 | 117.9778
256.992 | 99.5 | 195.4344 | 4 | 47 | -0.5 | 1.7843 | 1 | 68.9007 | 8.9285 | 0.74232 | 0.73766 | 5039.25 | 5767 | 0.9375 | 0.92188 | 17.5 | 17.5 | 81.9355 | 0 | 192 | 0 | 12.6905 | 12.5655 | -30.622 | -31.872 | 117.9778
257.0007 | 99.5 | 195.4344 | 4 | 47 | -0.5 | 1.7843 | 1 | 69.7248 | 8.9285 | 0.74031 | 0.73766 | 5039.25 | 5767 | 0.92969 | 0.92969 | 17.5 | 17.5 | 81.9355 | 0 | 192 | 0 | 12.6905 | 12.5655 | -30.622 | -31.872 | 117.9778
257.0075 | 99.5 | 195.4344 | 4 | 47 | -0.5 | 1.7843 | 1 | 69.7248 | 8.9285 | 0.74031 | 0.74577 | 5048.5 | 5778 | 0.92969 | 0.92969 | 17.5 | 17.5 | 81.9355 | 0 | 192 | 0 | 12.6905 | 12.5655 | -30.622 | -31.872 | 117.9778
257.0156 | 99.5 | 195.4344 | 4 | 47 | -0.5 | 1.7843 | 1 | 69.7248 | 8.9285 | 0.74031 | 0.74577 | 5048.5 | 5778 | 0.92969 | 0.92969 | 17.5 | 17.5 | 81.9355 | 0 | -64.25 | 0 | 12.6905 | 12.5655 | -30.622 | -31.872 | 117.9778
257.0238 | 99.5 | 195.4344 | 4 | 47 | -0.5 | 1.7843 | 1 | 69.7248 | 8.9285 | 0.74031 | 0.74577 | 5048.5 | 5778 | 0.92969 | 0.92969 | 17.5 | 17.5 | 81.9355 | 0 | -64.25 | 0 | 12.628 | 12.6905 | -31.247 | -31.997 | 117.9778
257.0317 | 99.5 | 195.4344 | 4 | 47 | -0.5 | 1.7843 | 1 | 69.7248 | 8.9285 | 0.74031 | 0.74577 | 5048.5 | 5778 | 0.92969 | 0.92969 | 17.5 | 17.5 | 81.9355 | 0 | -64.25 | 0 | 12.628 | 12.6905 | -31.247 | -31.997 | 118.3419
257.0399 | 99.5 | 195.4344 | 4 | 47 | -0.5 | 1.7843 | 1 | 68.8465 | 8.9285 | 0.74031 | 0.74577 | 5048.5 | 5778 | 0.92188 | 0.92969 | 17.5 | 17.5 | 81.9355 | 0 | -64.25 | 0 | 12.628 | 12.6905 | -31.247 | -31.997 | 118.3419
257.0475 | 99.5 | 195.4344 | 4 | 47 | -0.5 | 1.7843 | 1 | 68.8465 | 8.9285 | 0.74031 | 0.74577 | 5048.5 | 5778 | 0.92188 | 0.92969 | 17.5 | 17.5 | 81.9355 | 0 | -64.25 | 0 | 12.628 | 12.6905 | -31.247 | -31.997 | 118.3419
257.0557 | 99.5 | 195.4344 | 4 | 47 | -0.5 | 1.7843 | 1 | 68.8465 | 8.9285 | 0.74031 | 0.74577 | 5057.75 | 5775.75 | 0.92188 | 0.92969 | 17.5 | 17.5 | 82 | 0 | -64.25 | 0 | 12.628 | 12.6905 | -31.247 | -31.997 | 118.3419
257.0635 | 99.5 | 195.4344 | 4 | 47 | -0.5 | 1.7843 | 1 | 68.8465 | 8.9285 | 0.74031 | 0.74577 | 5057.75 | 5775.75 | 0.92188 | 0.92969 | 17.5 | 17.5 | 82 | 0 | 64 | 0 | 12.628 | 12.753 | -31.247 | -31.997 | 118.3419
257.0721 | 99.5 | 195.4344 | 4 | 47 | -0.5 | 1.7843 | 1 | 68.8465 | 8.9285 | 0.74031 | 0.74577 | 5057.75 | 5775.75 | 0.92188 | 0.92969 | 17.5 | 17.5 | 82 | 0 | 64 | 0 | 12.628 | 12.753 | -31.3095 | -31.747 | 118.5652
257.0801 | 99.5 | 195.4625 | 4 | 48 | -0.5 | 1.7882 | 1 | 68.8465 | 8.9285 | 0.74031 | 0.74577 | 5057.75 | 5775.75 | 0.92188 | 0.92969 | 17.5 | 17.5 | 82 | 0 | 64 | 0 | 12.628 | 12.753 | -31.3095 | -31.747 | 118.5652
257.0879 | 99.5 | 195.4625 | 4 | 48 | -0.5 | 1.7882 | 1 | 69.7274 | 8.9285 | 0.73897 | 0.74577 | 5057.75 | 5775.75 | 0.92969 | 0.92969 | 17.5 | 17.5 | 82 | 0 | 64 | 0 | 12.628 | 12.753 | -31.3095 | -31.747 | 118.5652
257.0957 | 99.5 | 195.4625 | 4 | 48 | -0.5 | 1.7882 | 1 | 69.7274 | 8.9285 | 0.73897 | 0.7426 | 5067.5 | 5791.5 | 0.92969 | 0.92969 | 17.5 | 17.5 | 82 | 0 | 64 | 0 | 12.628 | 12.753 | -31.3095 | -31.747 | 118.5652
257.1035 | 99.5 | 195.4625 | 4 | 48 | -0.5 | 1.7882 | 1 | 69.7274 | 8.9285 | 0.73897 | 0.7426 | 5067.5 | 5791.5 | 0.92969 | 0.92969 | 17.5 | 17.5 | 82 | 0 | 960 | 0 | 12.628 | 12.753 | -31.3095 | -31.747 | 118.5652
257.1119 | 99.5 | 195.4625 | 4 | 48 | -0.5 | 1.7882 | 1 | 69.7274 | 8.9285 | 0.73897 | 0.7426 | 5067.5 | 5791.5 | 0.92969 | 0.92969 | 17.5 | 17.5 | 82 | 0 | 960 | 0 | 12.5655 | 12.6905 | -31.372 | -31.8095 | 118.5652
257.122 | 99.5 | 195.4625 | 4 | 48 | -0.5 | 1.7882 | 1 | 69.7274 | 8.9285 | 0.73897 | 0.7426 | 5067.5 | 5791.5 | 0.92969 | 0.92969 | 17.5 | 17.5 | 82 | 0 | 960 | 0 | 12.5655 | 12.6905 | -31.372 | -31.8095 | 118.8516
257.1279 | 99.5 | 195.4625 | 4 | 48 | -1 | 1.7882 | 1 | 69.7896 | 9.0908 | 0.73897 | 0.7426 | 5067.5 | 5791.5 | 0.92969 | 0.92969 | 17.5 | 17.5 | 82 | 0 | 960 | 0 | 12.5655 | 12.6905 | -31.372 | -31.8095 | 118.8516
257.1355 | 99.5 | 195.4625 | 4 | 48 | -1 | 1.7882 | 1 | 69.7896 | 9.0908 | 0.73897 | 0.7426 | 5067.5 | 5791.5 | 0.92969 | 0.92969 | 17.5 | 17.5 | 82 | 0 | 960 | 0 | 12.5655 | 12.6905 | -31.372 | -31.8095 | 118.8516
257.1435 | 99.5 | 195.4625 | 4 | 48 | -1 | 1.7882 | 1 | 69.7896 | 9.0908 | 0.73897 | 0.7426 | 5084.5 | 5822.75 | 0.92969 | 0.92969 | 17.5 | 18 | 81.9707 | 0 | 960 | 0 | 12.5655 | 12.6905 | -31.372 | -31.8095 | 118.8516
257.1523 | 99.5 | 195.4625 | 4 | 48 | -1 | 1.7882 | 1 | 69.7896 | 9.0908 | 0.73897 | 0.7426 | 5084.5 | 5822.75 | 0.92969 | 0.92969 | 17.5 | 18 | 81.9707 | 0 | 1600 | 0 | 12.628 | 12.3155 | -31.372 | -31.8095 | 118.8516
257.1601 | 99.5 | 195.4625 | 4 | 48 | -1 | 1.7882 | 1 | 69.7896 | 9.0908 | 0.73897 | 0.7426 | 5084.5 | 5822.75 | 0.92969 | 0.92969 | 17.5 | 18 | 81.9707 | 0 | 1600 | 0 | 12.628 | 12.3155 | -31.1845 | -31.497 | 119.1234
257.1679 | 99.5 | 195.4625 | 4 | 48 | -1 | 1.7922 | 1 | 69.7896 | 9.0908 | 0.73897 | 0.7426 | 5084.5 | 5822.75 | 0.92969 | 0.92969 | 17.5 | 18 | 81.9707 | 0 | 1600 | 0 | 12.628 | 12.3155 | -31.1845 | -31.497 | 119.1234
257.1758 | 99.5 | 195.4625 | 4 | 48 | -1 | 1.7922 | 1 | 69.5555 | 8.9285 | 0.74849 | 0.7426 | 5084.5 | 5822.75 | 0.92969 | 0.9375 | 17.5 | 18 | 81.9707 | 0 | 1600 | 0 | 12.628 | 12.3155 | -31.1845 | -31.497 | 119.1234
257.1835 | 99.5 | 195.4625 | 4 | 48 | -1 | 1.7922 | 1 | 69.5555 | 8.9285 | 0.74849 | 0.74406 | 5092.25 | 5829.75 | 0.92969 | 0.9375 | 18 | 18 | 81.9707 | 0 | 1600 | 0 | 12.628 | 12.3155 | -31.1845 | -31.497 | 119.1234
257.1919 | 99.5 | 195.4625 | 4 | 48 | -1 | 1.7922 | 1 | 69.5555 | 8.9285 | 0.74849 | 0.74406 | 5092.25 | 5829.75 | 0.92969 | 0.9375 | 18 | 18 | 81.9551 | 0 | 0 | 0 | 12.628 | 12.3155 | -31.1845 | -31.497 | 119.1234
257.2 | 99.5 | 195.4625 | 4 | 48 | -1 | 1.7922 | 1 | 69.5555 | 8.9285 | 0.74849 | 0.74406 | 5092.25 | 5829.75 | 0.92969 | 0.9375 | 18 | 18 | 81.9551 | 0 | 0 | 0 | 12.628 | 12.5655 | -31.0595 | -31.622 | 119.1234
257.2075 | 99.5 | 195.4625 | 4 | 48 | -1 | 1.7922 | 1 | 69.5555 | 8.9285 | 0.74849 | 0.74406 | 5092.25 | 5829.75 | 0.92969 | 0.9375 | 18 | 18 | 81.9551 | 0 | 0 | 0 | 12.628 | 12.5655 | -31.0595 | -31.622 | 119.4972
257.2156 | 99.5 | 195.4625 | 4 | 48 | -1 | 1.7922 | 1 | 69.9761 | 8.9285 | 0.74849 | 0.74406 | 5092.25 | 5829.75 | 0.92969 | 0.9375 | 18 | 18 | 81.9551 | 0 | 0 | 0 | 12.628 | 12.5655 | -31.0595 | -31.622 | 119.4972
257.2242 | 99.5 | 195.4625 | 4 | 48 | -1 | 1.7922 | 1 | 69.9761 | 8.9285 | 0.74849 | 0.74406 | 5092.25 | 5829.75 | 0.92969 | 0.9375 | 18 | 18 | 81.9551 | 0 | 0 | 0 | 12.628 | 12.5655 | -31.0595 | -31.622 | 119.4972
257.2321 | 99.5 | 195.4625 | 4 | 48 | -1 | 1.7922 | 1 | 69.9761 | 8.9285 | 0.74849 | 0.74406 | 5107.75 | 5841 | 0.92969 | 0.9375 | 18 | 18 | 82 | 0 | 0 | 0 | 12.628 | 12.5655 | -31.0595 | -31.622 | 119.4972
257.2399 | 99.5 | 195.4625 | 4 | 48 | -1 | 1.7922 | 1 | 69.9761 | 8.9285 | 0.74849 | 0.74406 | 5107.75 | 5841 | 0.92969 | 0.9375 | 18 | 18 | 82 | 0 | 448 | 0 | 12.753 | 12.503 | -31.0595 | -31.622 | 119.4972
257.2476 | 99.5 | 195.4625 | 4 | 48 | -1 | 1.7922 | 1 | 69.9761 | 8.9285 | 0.74849 | 0.74406 | 5107.75 | 5841 | 0.92969 | 0.9375 | 18 | 18 | 82 | 0 | 448 | 0 | 12.753 | 12.503 | -30.747 | -31.247 | 119.7011
257.256 | 99.5 | 195.4625 | 4 | 48 | -1 | 1.7922 | 1 | 69.9761 | 8.9285 | 0.74849 | 0.74406 | 5107.75 | 5841 | 0.92969 | 0.9375 | 18 | 18 | 82 | 0 | 448 | 0 | 12.753 | 12.503 | -30.747 | -31.247 | 119.7011
257.2638 | 99.5 | 195.4625 | 4 | 48 | -1 | 1.7922 | 1 | 70.6957 | 9.009 | 0.75233 | 0.74406 | 5107.75 | 5841 | 0.92969 | 0.92969 | 18 | 18 | 82 | 0 | 448 | 0 | 12.753 | 12.503 | -30.747 | -31.247 | 119.7011
257.2718 | 99.5 | 195.4625 | 4 | 48 | -1 | 1.7922 | 1 | 70.6957 | 9.009 | 0.75233 | 0.75056 | 5127.25 | 5854.75 | 0.92969 | 0.92969 | 18 | 18 | 82 | 0 | 448 | 0 | 12.753 | 12.503 | -30.747 | -31.247 | 119.7011
257.2797 | 99.5 | 195.4625 | 4 | 48 | -1 | 1.7922 | 1 | 70.6957 | 9.009 | 0.75233 | 0.75056 | 5127.25 | 5854.75 | 0.92969 | 0.92969 | 18 | 18 | 81.9805 | 0 | 2048 | 0 | 12.753 | 12.503 | -30.747 | -31.247 | 119.7011
257.2882 | 99.5 | 195.4625 | 4 | 48 | -1 | 1.7922 | 1 | 70.6957 | 9.009 | 0.75233 | 0.75056 | 5127.25 | 5854.75 | 0.92969 | 0.92969 | 18 | 18 | 81.9805 | 0 | 2048 | 0 | 12.9405 | 12.128 | -30.747 | -30.9345 | 119.7011
257.2962 | 99.5 | 195.5188 | 4 | 48 | -1 | 1.7922 | 1 | 70.6957 | 9.009 | 0.75233 | 0.75056 | 5127.25 | 5854.75 | 0.92969 | 0.92969 | 18 | 18 | 81.9805 | 0 | 2048 | 0 | 12.9405 | 12.128 | -30.747 | -30.9345 | 119.9827
257.3039 | 99.5 | 195.5188 | 4 | 48 | -1 | 1.7922 | 1 | 71.4603 | 9.009 | 0.75233 | 0.75056 | 5127.25 | 5854.75 | 0.92969 | 0.92969 | 18 | 18 | 81.9805 | 0 | 2048 | 0 | 12.9405 | 12.128 | -30.747 | -30.9345 | 119.9827
257.3116 | 99.5 | 195.5188 | 4 | 48 | -1 | 1.7922 | 1 | 71.4603 | 9.009 | 0.75233 | 0.75056 | 5127.25 | 5854.75 | 0.92969 | 0.9375 | 18 | 18 | 81.9805 | 0 | 2048 | 0 | 12.9405 | 12.128 | -30.747 | -30.9345 | 119.9827
257.3199 | 99.5 | 195.5188 | 4 | 48 | -1 | 1.7922 | 1 | 71.4603 | 9.009 | 0.75233 | 0.75056 | 5144 | 5868.5 | 0.92969 | 0.9375 | 18 | 18 | 82 | 0 | 2048 | 0 | 12.9405 | 12.128 | -30.747 | -30.9345 | 119.9827
257.328 | 99.5 | 195.5188 | 4 | 48 | -1 | 1.7922 | 1 | 71.4603 | 9.009 | 0.75233 | 0.75056 | 5144 | 5868.5 | 0.92969 | 0.9375 | 18 | 18 | 82 | 0 | 448 | 0 | 12.878 | 12.1905 | -30.747 | -30.9345 | 119.9827
257.3357 | 99.5 | 195.5188 | 4 | 48 | -1 | 1.7922 | 1 | 71.4603 | 9.009 | 0.75233 | 0.75056 | 5144 | 5868.5 | 0.92969 | 0.9375 | 18 | 18 | 82 | 0 | 448 | 0 | 12.878 | 12.1905 | -30.622 | -30.6845 | 120.473
257.3436 | 99.5 | 195.5188 | 4 | 48 | -1 | 1.7922 | 1 | 71.4603 | 9.009 | 0.75233 | 0.75056 | 5144 | 5868.5 | 0.92969 | 0.9375 | 18 | 18 | 82 | 0 | 448 | 0 | 12.878 | 12.1905 | -30.622 | -30.6845 | 120.473
257.3523 | 99.5 | 195.5188 | 4 | 48 | -1 | 1.7922 | 1 | 70.6084 | 9.009 | 0.75233 | 0.75056 | 5144 | 5868.5 | 0.92188 | 0.92969 | 18 | 18 | 82 | 0 | 448 | 0 | 12.878 | 12.1905 | -30.622 | -30.6845 | 120.473
257.3601 | 99.5 | 195.5188 | 4 | 48 | -1 | 1.7922 | 1 | 70.6084 | 9.009 | 0.75233 | 0.75056 | 5149 | 5891.5 | 0.92188 | 0.92969 | 18 | 18 | 82 | 0 | 448 | 0 | 12.878 | 12.1905 | -30.622 | -30.6845 | 120.473
257.3677 | 99.5 | 195.5188 | 4 | 48 | -1 | 1.7922 | 1 | 70.6084 | 9.009 | 0.75233 | 0.75056 | 5149 | 5891.5 | 0.92188 | 0.92969 | 18 | 18 | 82 | 0 | -704.25 | 0 | 12.878 | 12.1905 | -30.622 | -30.6845 | 120.473
257.376 | 99.5 | 195.5188 | 4 | 48 | -1 | 1.7922 | 1 | 70.6084 | 9.009 | 0.75233 | 0.75056 | 5149 | 5891.5 | 0.92188 | 0.92969 | 18 | 18 | 82 | 0 | -704.25 | 0 | 12.753 | 12.503 | -30.4345 | -30.0595 | 120.473
257.3841 | 99.5 | 195.575 | 4 | 48 | -1 | 1.7922 | 1 | 70.6084 | 9.009 | 0.75233 | 0.75056 | 5149 | 5891.5 | 0.92188 | 0.92969 | 18 | 18 | 82 | 0 | -704.25 | 0 | 12.753 | 12.503 | -30.4345 | -30.0595 | 120.604
257.3917 | 99.5 | 195.575 | 4 | 48 | -1 | 1.8039 | 1 | 71.2288 | 9.009 | 0.75233 | 0.75056 | 5149 | 5891.5 | 0.92188 | 0.92969 | 18 | 18 | 82 | 0 | -704.25 | 0 | 12.753 | 12.503 | -30.4345 | -30.0595 | 120.604
257.4003 | 99.5 | 195.575 | 4 | 48 | -1 | 1.8039 | 1 | 71.2288 | 9.009 | 0.75272 | 0.75462 | 5149 | 5891.5 | 0.92188 | 0.92969 | 18 | 18 | 82 | 0 | -704.25 | 0 | 12.753 | 12.503 | -30.4345 | -30.0595 | 120.604
257.4083 | 99.5 | 195.575 | 4 | 48 | -1 | 1.8039 | 1 | 71.2288 | 9.009 | 0.75272 | 0.75462 | 5169 | 5914.75 | 0.92188 | 0.92969 | 18 | 18 | 81.9434 | 0 | -704.25 | 0 | 12.753 | 12.503 | -30.4345 | -30.0595 | 120.604
257.4159 | 99.5 | 195.575 | 4 | 48 | -1 | 1.8039 | 1 | 71.2288 | 9.009 | 0.75272 | 0.75462 | 5169 | 5914.75 | 0.92188 | 0.92969 | 18 | 18 | 81.9434 | 0 | -448.25 | 0 | 12.6905 | 12.3155 | -30.4345 | -30.0595 | 120.604
257.4237 | 99.5 | 195.575 | 4 | 48 | -1 | 1.8039 | 1 | 71.2288 | 9.009 | 0.75272 | 0.75462 | 5169 | 5914.75 | 0.92188 | 0.92969 | 18 | 18 | 81.9434 | 0 | -448.25 | 0 | 12.6905 | 12.3155 | -29.9345 | -29.747 | 121.138
257.432 | 99.5 | 195.575 | 4 | 48 | -1 | 1.8039 | 1 | 71.2288 | 9.009 | 0.75272 | 0.75462 | 5169 | 5914.75 | 0.92188 | 0.92969 | 18 | 18 | 81.9434 | 0 | -448.25 | 0 | 12.6905 | 12.3155 | -29.9345 | -29.747 | 121.138
257.4421 | 99.5 | 195.575 | 4 | 48 | -1 | 1.8039 | 1 | 72.0013 | 9.0908 | 0.75272 | 0.75462 | 5169 | 5914.75 | 0.92188 | 0.92188 | 18 | 18 | 81.9434 | 0 | -448.25 | 0 | 12.6905 | 12.3155 | -29.9345 | -29.747 | 121.138
257.4481 | 99.5 | 195.575 | 4 | 48 | -1 | 1.8039 | 1 | 72.0013 | 9.0908 | 0.75272 | 0.75462 | 5179 | 5917 | 0.92188 | 0.92188 | 18 | 18 | 81.9434 | 0 | -448.25 | 0 | 12.6905 | 12.3155 | -29.9345 | -29.747 | 121.138
257.4563 | 99.5 | 195.575 | 4 | 48 | -1 | 1.8039 | 1 | 72.0013 | 9.0908 | 0.75272 | 0.75462 | 5179 | 5917 | 0.92188 | 0.92188 | 18 | 18 | 82 | 0 | -128.25 | 0 | 12.6905 | 12.3155 | -29.9345 | -29.747 | 121.138
257.464 | 99.5 | 195.575 | 4 | 48 | -1 | 1.8039 | 1 | 72.0013 | 9.0908 | 0.75272 | 0.75462 | 5179 | 5917 | 0.92188 | 0.92188 | 18 | 18 | 82 | 0 | -128.25 | 0 | 12.8155 | 12.3155 | -29.872 | -29.4345 | 121.138
257.4717 | 99.5 | 195.6031 | 4 | 48 | -1 | 1.8039 | 1 | 72.0013 | 9.0908 | 0.75272 | 0.75462 | 5179 | 5917 | 0.92188 | 0.92188 | 18 | 18 | 82 | 0 | -128.25 | 0 | 12.8155 | 12.3155 | -29.872 | -29.4345 | 121.371
257.4802 | 99.5 | 195.6031 | 4 | 48 | -1 | 1.8118 | 1 | 71.9471 | 9.0908 | 0.75272 | 0.75462 | 5179 | 5917 | 0.92969 | 0.92188 | 18 | 18 | 82 | 0 | -128.25 | 0 | 12.8155 | 12.3155 | -29.872 | -29.4345 | 121.371
257.4877 | 99.5 | 195.6031 | 4 | 48 | -1 | 1.8118 | 1 | 71.9471 | 9.0908 | 0.75135 | 0.74605 | 5179 | 5917 | 0.92969 | 0.92969 | 18 | 18 | 82 | 0 | -128.25 | 0 | 12.8155 | 12.3155 | -29.872 | -29.4345 | 121.371
257.4957 | 99.5 | 195.6031 | 4 | 48 | -1 | 1.8118 | 1 | 71.9471 | 9.0908 | 0.75135 | 0.74605 | 5192.5 | 5928.75 | 0.92969 | 0.92969 | 18 | 18.5 | 81.959 | 0 | -128.25 | 0 | 12.8155 | 12.3155 | -29.872 | -29.4345 | 121.371
257.5043 | 99.5 | 195.6031 | 4 | 48 | -1 | 1.8118 | 1 | 71.9471 | 9.0908 | 0.75135 | 0.74605 | 5192.5 | 5928.75 | 0.92969 | 0.92969 | 18 | 18.5 | 81.959 | 0 | 320 | 0 | 12.753 | 12.0655 | -29.872 | -29.4345 | 121.371
257.512 | 99.5 | 195.6031 | 4 | 48 | -1 | 1.8118 | 1 | 71.9471 | 9.0908 | 0.75135 | 0.74605 | 5192.5 | 5928.75 | 0.92969 | 0.92969 | 18 | 18.5 | 81.959 | 0 | 320 | 0 | 12.753 | 12.0655 | -29.5595 | -29.0595 | 121.7788
257.5201 | 99.5 | 195.6031 | 4 | 48 | -1.5 | 1.8118 | 1 | 71.9471 | 9.0908 | 0.75135 | 0.74605 | 5192.5 | 5928.75 | 0.92969 | 0.92969 | 18 | 18.5 | 81.959 | 0 | 320 | 0 | 12.753 | 12.0655 | -29.5595 | -29.0595 | 121.7788
257.5281 | 99.5 | 195.6031 | 4 | 48 | -1.5 | 1.8118 | 1 | 72.6018 | 9.0908 | 0.75135 | 0.74605 | 5192.5 | 5928.75 | 0.92969 | 0.92188 | 18 | 18.5 | 81.959 | 0 | 320 | 0 | 12.753 | 12.0655 | -29.5595 | -29.0595 | 121.7788
257.5359 | 99.5 | 195.6031 | 4 | 48 | -1.5 | 1.8118 | 1 | 72.6018 | 9.0908 | 0.75135 | 0.74605 | 5205.75 | 5940.5 | 0.92969 | 0.92188 | 18 | 18.5 | 81.959 | 0 | 320 | 0 | 12.753 | 12.0655 | -29.5595 | -29.0595 | 121.7788
257.5446 | 99.5 | 195.6031 | 4 | 48 | -1.5 | 1.8118 | 1 | 72.6018 | 9.0908 | 0.75135 | 0.74605 | 5205.75 | 5940.5 | 0.92969 | 0.92188 | 18 | 18.5 | 81.9414 | 0 | 1536 | 0 | 12.753 | 12.0655 | -29.5595 | -29.0595 | 121.7788
257.5523 | 99.5 | 195.6031 | 4 | 48 | -1.5 | 1.8118 | 1 | 72.6018 | 9.0908 | 0.75135 | 0.74605 | 5205.75 | 5940.5 | 0.92969 | 0.92188 | 18 | 18.5 | 81.9414 | 0 | 1536 | 0 | 12.503 | 12.3155 | -29.1845 | -28.747 | 121.7788
257.5599 | 99.5 | 195.6594 | 4 | 48 | -1.5 | 1.8118 | 1 | 72.6018 | 9.0908 | 0.75135 | 0.74605 | 5205.75 | 5940.5 | 0.92969 | 0.92188 | 18 | 18.5 | 81.9414 | 0 | 1536 | 0 | 12.503 | 12.3155 | -29.1845 | -28.747 | 121.939
257.568 | 99.5 | 195.6594 | 4 | 48 | -1.5 | 1.8196 | 1 | 72.4643 | 9.0908 | 0.75135 | 0.74605 | 5205.75 | 5940.5 | 0.92188 | 0.92188 | 18 | 18.5 | 81.9414 | 0 | 1536 | 0 | 12.503 | 12.3155 | -29.1845 | -28.747 | 121.939
257.5761 | 99.5 | 195.6594 | 4 | 48 | -1.5 | 1.8196 | 1 | 72.4643 | 9.0908 | 0.7577 | 0.75757 | 5205.75 | 5940.5 | 0.92188 | 0.92969 | 18.5 | 18.5 | 81.9414 | 0 | 1536 | 0 | 12.503 | 12.3155 | -29.1845 | -28.747 | 121.939
257.5839 | 99.5 | 195.6594 | 4 | 48 | -1.5 | 1.8196 | 1 | 72.4643 | 9.0908 | 0.7577 | 0.75757 | 5224.5 | 5959.25 | 0.92188 | 0.92969 | 18.5 | 18.5 | 82 | 0 | 1536 | 0 | 12.503 | 12.3155 | -29.1845 | -28.747 | 121.939
257.5924 | 99.5 | 195.6594 | 4 | 48 | -1.5 | 1.8196 | 1 | 72.4643 | 9.0908 | 0.7577 | 0.75757 | 5224.5 | 5959.25 | 0.92188 | 0.92969 | 18.5 | 18.5 | 82 | 0 | 1536 | 0 | 12.503 | 12.1905 | -29.1845 | -28.747 | 121.939
257.6001 | 99.5 | 195.6594 | 4 | 48 | -1.5 | 1.8196 | 1 | 72.4643 | 9.0908 | 0.7577 | 0.75757 | 5224.5 | 5959.25 | 0.92188 | 0.92969 | 18.5 | 18.5 | 82 | 0 | 1536 | 0 | 12.503 | 12.1905 | -28.747 | -28.247 | 122.4196
257.6081 | 99.5 | 195.6594 | 4 | 48 | -1.5 | 1.8196 | 1 | 72.4643 | 9.0908 | 0.7577 | 0.75757 | 5224.5 | 5959.25 | 0.92188 | 0.92969 | 18.5 | 18.5 | 82 | 0 | 1536 | 0 | 12.503 | 12.1905 | -28.747 | -28.247 | 122.4196
257.6162 | 99.5 | 195.6594 | 4 | 48 | -1.5 | 1.8196 | 1 | 73.3823 | 9.1743 | 0.7577 | 0.75757 | 5224.5 | 5959.25 | 0.92188 | 0.92969 | 18.5 | 18.5 | 82 | 0 | 1536 | 0 | 12.503 | 12.1905 | -28.747 | -28.247 | 122.4196
257.6239 | 99.5 | 195.6594 | 4 | 48 | -1.5 | 1.8196 | 1 | 73.3823 | 9.1743 | 0.7577 | 0.75757 | 5238.25 | 5992.75 | 0.92188 | 0.92969 | 18.5 | 18.5 | 82 | 0 | 1536 | 0 | 12.503 | 12.1905 | -28.747 | -28.247 | 122.4196
257.6324 | 99.5 | 195.6594 | 4 | 48 | -1.5 | 1.8196 | 1 | 73.3823 | 9.1743 | 0.7577 | 0.75757 | 5238.25 | 5992.75 | 0.92188 | 0.92969 | 18.5 | 18.5 | 81.957 | 0 | 448 | 0 | 12.503 | 12.1905 | -28.747 | -28.247 | 122.4196
257.6401 | 99.5 | 195.6594 | 4 | 48 | -1.5 | 1.8196 | 1 | 73.3823 | 9.1743 | 0.7577 | 0.75757 | 5238.25 | 5992.75 | 0.92188 | 0.92969 | 18.5 | 18.5 | 81.957 | 0 | 448 | 0 | 12.4405 | 12.1905 | -28.1845 | -27.8095 | 122.4196
257.6479 | 99.5 | 195.6594 | 4 | 48 | -1.5 | 1.8196 | 1 | 73.3823 | 9.1743 | 0.7577 | 0.75757 | 5238.25 | 5992.75 | 0.92188 | 0.92969 | 18.5 | 18.5 | 81.957 | 0 | 448 | 0 | 12.4405 | 12.1905 | -28.1845 | -27.8095 | 122.672
257.6563 | 99.5 | 195.6594 | 4 | 48 | -1.5 | 1.8196 | 1 | 73.6746 | 9.1743 | 0.7577 | 0.75757 | 5238.25 | 5992.75 | 0.92188 | 0.92969 | 18.5 | 18.5 | 81.957 | 0 | 448 | 0 | 12.4405 | 12.1905 | -28.1845 | -27.8095 | 122.672
257.6639 | 99.5 | 195.6594 | 4 | 48 | -1.5 | 1.8196 | 1 | 73.6746 | 9.1743 | 0.7577 | 0.74922 | 5238.25 | 5992.75 | 0.92188 | 0.92188 | 18.5 | 18.5 | 81.957 | 0 | 448 | 0 | 12.4405 | 12.1905 | -28.1845 | -27.8095 | 122.672
257.6724 | 99.5 | 195.6594 | 4 | 48 | -1.5 | 1.8196 | 1 | 73.6746 | 9.1743 | 0.7577 | 0.74922 | 5252.75 | 6004.75 | 0.92188 | 0.92188 | 18.5 | 18.5 | 81.9082 | 0 | 448 | 0 | 12.4405 | 12.1905 | -28.1845 | -27.8095 | 122.672
257.6801 | 99.5 | 195.6594 | 4 | 48 | -1.5 | 1.8196 | 1 | 73.6746 | 9.1743 | 0.7577 | 0.74922 | 5252.75 | 6004.75 | 0.92188 | 0.92188 | 18.5 | 18.5 | 81.9082 | 0 | 256 | 0 | 12.3155 | 12.0655 | -28.1845 | -27.8095 | 122.672
257.6882 | 99.5 | 195.6594 | 4 | 48 | -1.5 | 1.8196 | 1 | 73.6746 | 9.1743 | 0.7577 | 0.74922 | 5252.75 | 6004.75 | 0.92188 | 0.92188 | 18.5 | 18.5 | 81.9082 | 0 | 256 | 0 | 12.3155 | 12.0655 | -27.8095 | -27.372 | 123.1041
257.6962 | 99.5 | 195.7437 | 4 | 49 | -1.5 | 1.8314 | 1 | 73.6746 | 9.1743 | 0.7577 | 0.74922 | 5252.75 | 6004.75 | 0.92188 | 0.92188 | 18.5 | 18.5 | 81.9082 | 0 | 256 | 0 | 12.3155 | 12.0655 | -27.8095 | -27.372 | 123.1041
257.704 | 99.5 | 195.7437 | 4 | 49 | -1.5 | 1.8314 | 1 | 73.8426 | 9.1743 | 0.75498 | 0.74922 | 5252.75 | 6004.75 | 0.92188 | 0.92969 | 18.5 | 18.5 | 81.9082 | 0 | 256 | 0 | 12.3155 | 12.0655 | -27.8095 | -27.372 | 123.1041
257.7125 | 99.5 | 195.7437 | 4 | 49 | -1.5 | 1.8314 | 1 | 73.8426 | 9.1743 | 0.75498 | 0.74922 | 5259.5 | 6026.5 | 0.92188 | 0.92969 | 18.5 | 18.5 | 81.9082 | 0 | 256 | 0 | 12.3155 | 12.0655 | -27.8095 | -27.372 | 123.1041
257.7213 | 99.5 | 195.7437 | 4 | 49 | -1.5 | 1.8314 | 1 | 73.8426 | 9.1743 | 0.75498 | 0.74922 | 5259.5 | 6026.5 | 0.92188 | 0.92969 | 18.5 | 18.5 | 81.9551 | 0 | -1472.25 | 0 | 12.3155 | 12.0655 | -27.8095 | -27.372 | 123.1041
257.7282 | 99.5 | 195.7437 | 4 | 49 | -1.5 | 1.8314 | 1 | 73.8426 | 9.1743 | 0.75498 | 0.74922 | 5259.5 | 6026.5 | 0.92188 | 0.92969 | 18.5 | 18.5 | 81.9551 | 0 | -1472.25 | 0 | 11.9405 | 12.0655 | -27.5595 | -26.8095 | 123.1041
257.7361 | 99.5 | 195.7437 | 4 | 49 | -1.5 | 1.8314 | 1 | 73.8426 | 9.1743 | 0.75498 | 0.74922 | 5259.5 | 6026.5 | 0.92188 | 0.92969 | 18.5 | 18.5 | 81.9551 | 0 | -1472.25 | 0 | 11.9405 | 12.0655 | -27.5595 | -26.8095 | 123.3177
257.7446 | 99.5 | 195.7437 | 4 | 49 | -1.5 | 1.8314 | 1 | 73.5873 | 9.0908 | 0.75498 | 0.74922 | 5259.5 | 6026.5 | 0.92188 | 0.92969 | 18.5 | 18.5 | 81.9551 | 0 | -1472.25 | 0 | 11.9405 | 12.0655 | -27.5595 | -26.8095 | 123.3177
257.7524 | 99.5 | 195.7437 | 4 | 49 | -1.5 | 1.8314 | 1 | 73.5873 | 9.0908 | 0.75498 | 0.74922 | 5259.5 | 6026.5 | 0.92188 | 0.92188 | 18.5 | 18.5 | 81.9551 | 0 | -1472.25 | 0 | 11.9405 | 12.0655 | -27.5595 | -26.8095 | 123.3177
257.7599 | 99.5 | 195.7437 | 4 | 49 | -1.5 | 1.8314 | 1 | 73.5873 | 9.0908 | 0.75498 | 0.74922 | 5268.25 | 6036 | 0.92188 | 0.92188 | 18.5 | 18.5 | 81.959 | 0 | -1472.25 | 0 | 11.9405 | 12.0655 | -27.5595 | -26.8095 | 123.3177
257.7682 | 99.5 | 195.7437 | 4 | 49 | -1.5 | 1.8314 | 1 | 73.5873 | 9.0908 | 0.75498 | 0.74922 | 5268.25 | 6036 | 0.92188 | 0.92188 | 18.5 | 18.5 | 81.959 | 0 | -1792.25 | 0 | 11.6905 | 12.0655 | -27.5595 | -26.8095 | 123.3177
257.776 | 99.5 | 195.7437 | 4 | 49 | -1.5 | 1.8314 | 1 | 73.5873 | 9.0908 | 0.75498 | 0.74922 | 5268.25 | 6036 | 0.92188 | 0.92188 | 18.5 | 18.5 | 81.959 | 0 | -1792.25 | 0 | 11.6905 | 12.0655 | -26.9345 | -26.3095 | 123.6623
257.7846 | 99.5 | 195.8281 | 4 | 49 | -1.5 | 1.8275 | 1 | 73.5873 | 9.0908 | 0.75498 | 0.74922 | 5268.25 | 6036 | 0.92188 | 0.92188 | 18.5 | 18.5 | 81.959 | 0 | -1792.25 | 0 | 11.6905 | 12.0655 | -26.9345 | -26.3095 | 123.6623
257.7922 | 99.5 | 195.8281 | 4 | 49 | -1.5 | 1.8275 | 1 | 73.463 | 9.0908 | 0.75269 | 0.74922 | 5268.25 | 6036 | 0.92188 | 0.92969 | 18.5 | 18.5 | 81.959 | 0 | -1792.25 | 0 | 11.6905 | 12.0655 | -26.9345 | -26.3095 | 123.6623
257.8003 | 99.5 | 195.8281 | 4 | 49 | -1.5 | 1.8275 | 1 | 73.463 | 9.0908 | 0.75269 | 0.7451 | 5288.5 | 6048.25 | 0.92188 | 0.92969 | 18.5 | 18.5 | 81.959 | 0 | -1792.25 | 0 | 11.6905 | 12.0655 | -26.9345 | -26.3095 | 123.6623
257.808 | 99.5 | 195.8281 | 4 | 49 | -1.5 | 1.8275 | 1 | 73.463 | 9.0908 | 0.75269 | 0.7451 | 5288.5 | 6048.25 | 0.92188 | 0.92969 | 18.5 | 18.5 | 81.9883 | 0 | -448.25 | 0 | 11.6905 | 12.0655 | -26.9345 | -26.3095 | 123.6623
257.8159 | 99.5 | 195.8281 | 4 | 49 | -1.5 | 1.8275 | 1 | 73.463 | 9.0908 | 0.75269 | 0.7451 | 5288.5 | 6048.25 | 0.92188 | 0.92969 | 18.5 | 18.5 | 81.9883 | 0 | -448.25 | 0 | 11.6905 | 11.9405 | -26.497 | -26.0595 | 123.6623
257.8271 | 99.5 | 195.8281 | 4 | 49 | -1.5 | 1.8275 | 1 | 73.463 | 9.0908 | 0.75269 | 0.7451 | 5288.5 | 6048.25 | 0.92188 | 0.92969 | 18.5 | 18.5 | 81.9883 | 0 | -448.25 | 0 | 11.6905 | 11.9405 | -26.497 | -26.0595 | 123.8517
257.8331 | 99.5 | 195.8281 | 4 | 49 | -1.5 | 1.8275 | 1 | 74.7513 | 9.1743 | 0.75269 | 0.7451 | 5288.5 | 6048.25 | 0.92188 | 0.92969 | 18.5 | 18.5 | 81.9883 | 0 | -448.25 | 0 | 11.6905 | 11.9405 | -26.497 | -26.0595 | 123.8517
257.8403 | 99.5 | 195.8281 | 4 | 49 | -1.5 | 1.8275 | 1 | 74.7513 | 9.1743 | 0.75269 | 0.7451 | 5288.5 | 6048.25 | 0.92188 | 0.92969 | 18.5 | 18.5 | 81.9883 | 0 | -448.25 | 0 | 11.6905 | 11.9405 | -26.497 | -26.0595 | 123.8517
257.848 | 99.5 | 195.8281 | 4 | 49 | -1.5 | 1.8275 | 1 | 74.7513 | 9.1743 | 0.75269 | 0.7451 | 5299 | 6063 | 0.92188 | 0.92969 | 18.5 | 18.5 | 81.8926 | 0 | -448.25 | 0 | 11.6905 | 11.9405 | -26.497 | -26.0595 | 123.8517
257.8566 | 99.5 | 195.8281 | 4 | 49 | -1.5 | 1.8275 | 1 | 74.7513 | 9.1743 | 0.75269 | 0.7451 | 5299 | 6063 | 0.92188 | 0.92969 | 18.5 | 18.5 | 81.8926 | 0 | -960.25 | 0 | 11.5655 | 11.8155 | -26.497 | -26.0595 | 123.8517
257.8641 | 99.5 | 195.8281 | 4 | 49 | -1.5 | 1.8275 | 1 | 74.7513 | 9.1743 | 0.75269 | 0.7451 | 5299 | 6063 | 0.92188 | 0.92969 | 18.5 | 18.5 | 81.8926 | 0 | -960.25 | 0 | 11.5655 | 11.8155 | -26.122 | -25.8095 | 124.2255
257.8724 | 99.5 | 195.9125 | 4 | 49 | -2 | 1.8353 | 1 | 74.7513 | 9.1743 | 0.75269 | 0.7451 | 5299 | 6063 | 0.92188 | 0.92969 | 18.5 | 18.5 | 81.8926 | 0 | -960.25 | 0 | 11.5655 | 11.8155 | -26.122 | -25.8095 | 124.2255
257.88 | 99.5 | 195.9125 | 4 | 49 | -2 | 1.8353 | 1 | 74.2328 | 9.1743 | 0.76431 | 0.7451 | 5299 | 6063 | 0.92188 | 0.92969 | 18.5 | 18.5 | 81.8926 | 0 | -960.25 | 0 | 11.5655 | 11.8155 | -26.122 | -25.8095 | 124.2255
257.8886 | 99.5 | 195.9125 | 4 | 49 | -2 | 1.8353 | 1 | 74.2328 | 9.1743 | 0.76431 | 0.75953 | 5307.75 | 6085 | 0.92188 | 0.92969 | 18.5 | 18.5 | 81.8926 | 0 | -960.25 | 0 | 11.5655 | 11.8155 | -26.122 | -25.8095 | 124.2255
257.8962 | 99.5 | 195.9125 | 4 | 49 | -2 | 1.8353 | 1 | 74.2328 | 9.1743 | 0.76431 | 0.75953 | 5307.75 | 6085 | 0.92188 | 0.92969 | 18.5 | 19 | 81.998 | 0 | 960 | 0 | 11.5655 | 11.8155 | -26.122 | -25.8095 | 124.2255
257.9045 | 99.5 | 195.9125 | 4 | 49 | -2 | 1.8353 | 1 | 74.2328 | 9.1743 | 0.76431 | 0.75953 | 5307.75 | 6085 | 0.92188 | 0.92969 | 18.5 | 19 | 81.998 | 0 | 960 | 0 | 11.628 | 11.8155 | -25.872 | -25.3095 | 124.2255
257.9121 | 99.5 | 195.9125 | 4 | 49 | -2 | 1.8353 | 1 | 74.2328 | 9.1743 | 0.76431 | 0.75953 | 5307.75 | 6085 | 0.92188 | 0.92969 | 18.5 | 19 | 81.998 | 0 | 960 | 0 | 11.628 | 11.8155 | -25.872 | -25.3095 | 124.3905
257.9207 | 99.5 | 195.9125 | 4 | 49 | -2 | 1.8353 | 1 | 74.8744 | 9.1743 | 0.76431 | 0.75953 | 5307.75 | 6085 | 0.92188 | 0.92969 | 18.5 | 19 | 81.998 | 0 | 960 | 0 | 11.628 | 11.8155 | -25.872 | -25.3095 | 124.3905
257.9283 | 99.5 | 195.9125 | 4 | 49 | -2 | 1.8353 | 1 | 74.8744 | 9.1743 | 0.76431 | 0.75953 | 5307.75 | 6085 | 0.92188 | 0.92188 | 18.5 | 19 | 81.998 | 0 | 960 | 0 | 11.628 | 11.8155 | -25.872 | -25.3095 | 124.3905
257.9363 | 99.5 | 195.9125 | 4 | 49 | -2 | 1.8353 | 1 | 74.8744 | 9.1743 | 0.76431 | 0.75953 | 5320.25 | 6105 | 0.92188 | 0.92188 | 18.5 | 19 | 81.9336 | 0 | 960 | 0 | 11.628 | 11.8155 | -25.872 | -25.3095 | 124.3905
257.9441 | 99.5 | 195.9125 | 4 | 49 | -2 | 1.8353 | 1 | 74.8744 | 9.1743 | 0.76431 | 0.75953 | 5320.25 | 6105 | 0.92188 | 0.92188 | 18.5 | 19 | 81.9336 | 0 | 1792 | 0 | 11.4405 | 11.6905 | -25.872 | -25.3095 | 124.3905
257.9527 | 99.5 | 195.9125 | 4 | 49 | -2 | 1.8353 | 1 | 74.8744 | 9.1743 | 0.76431 | 0.75953 | 5320.25 | 6105 | 0.92188 | 0.92188 | 18.5 | 19 | 81.9336 | 0 | 1792 | 0 | 11.4405 | 11.6905 | -25.6845 | -24.8095 | 124.9779
257.9602 | 99.5 | 195.9125 | 4 | 49 | -2 | 1.8431 | 1 | 74.8744 | 9.1743 | 0.76431 | 0.75953 | 5320.25 | 6105 | 0.92188 | 0.92188 | 18.5 | 19 | 81.9336 | 0 | 1792 | 0 | 11.4405 | 11.6905 | -25.6845 | -24.8095 | 124.9779
257.9685 | 99.5 | 195.9125 | 4 | 49 | -2 | 1.8431 | 1 | 75.9643 | 9.2593 | 0.75803 | 0.75953 | 5320.25 | 6105 | 0.92188 | 0.92969 | 18.5 | 19 | 81.9336 | 0 | 1792 | 0 | 11.4405 | 11.6905 | -25.6845 | -24.8095 | 124.9779
257.9761 | 99.5 | 195.9125 | 4 | 49 | -2 | 1.8431 | 1 | 75.9643 | 9.2593 | 0.75803 | 0.75669 | 5345 | 6109.75 | 0.92188 | 0.92969 | 19 | 19 | 81.9336 | 0 | 1792 | 0 | 11.4405 | 11.6905 | -25.6845 | -24.8095 | 124.9779
257.9847 | 99.5 | 195.9125 | 4 | 49 | -2 | 1.8431 | 1 | 75.9643 | 9.2593 | 0.75803 | 0.75669 | 5345 | 6109.75 | 0.92188 | 0.92969 | 19 | 19 | 81.9336 | 0 | -1472.25 | 0 | 11.4405 | 11.6905 | -25.6845 | -24.8095 | 124.9779
257.9922 | 99.5 | 195.9125 | 4 | 49 | -2 | 1.8431 | 1 | 75.9643 | 9.2593 | 0.75803 | 0.75669 | 5345 | 6109.75 | 0.92188 | 0.92969 | 19 | 19 | 81.9336 | 0 | -1472.25 | 0 | 11.4405 | 11.6905 | -25.497 | -24.622 | 124.9779
258.0003 | 99.5 | 195.9969 | 4 | 49 | -2 | 1.8431 | 1 | 75.9643 | 9.2593 | 0.75803 | 0.75669 | 5345 | 6109.75 | 0.92188 | 0.92969 | 19 | 19 | 81.9336 | 0 | -1472.25 | 0 | 11.4405 | 11.6905 | -25.497 | -24.622 | 125.2109
258.0081 | 99.5 | 195.9969 | 4 | 49 | -2 | 1.8431 | 1 | 75.3334 | 9.1743 | 0.75803 | 0.75669 | 5345 | 6109.75 | 0.92188 | 0.92969 | 19 | 19 | 81.9336 | 0 | -1472.25 | 0 | 11.4405 | 11.6905 | -25.497 | -24.622 | 125.2109
258.0166 | 99.5 | 195.9969 | 4 | 49 | -2 | 1.8431 | 1 | 75.3334 | 9.1743 | 0.75803 | 0.75669 | 5345 | 6109.75 | 0.92188 | 0.92188 | 19 | 19 | 81.9336 | 0 | -1472.25 | 0 | 11.4405 | 11.6905 | -25.497 | -24.622 | 125.2109
258.0241 | 99.5 | 195.9969 | 4 | 49 | -2 | 1.8431 | 1 | 75.3334 | 9.1743 | 0.75803 | 0.75669 | 5358.5 | 6119.75 | 0.92188 | 0.92188 | 19 | 19 | 81.9688 | 0 | -1472.25 | 0 | 11.4405 | 11.6905 | -25.497 | -24.622 | 125.2109
258.0324 | 99.5 | 195.9969 | 4 | 49 | -2 | 1.8431 | 1 | 75.3334 | 9.1743 | 0.75803 | 0.75669 | 5358.5 | 6119.75 | 0.92188 | 0.92188 | 19 | 19 | 81.9688 | 0 | -3136.25 | 0 | 11.378 | 11.4405 | -25.497 | -24.622 | 125.2109
258.0407 | 99.5 | 195.9969 | 4 | 49 | -2 | 1.8431 | 1 | 75.3334 | 9.1743 | 0.75803 | 0.75669 | 5358.5 | 6119.75 | 0.92188 | 0.92188 | 19 | 19 | 81.9688 | 0 | -3136.25 | 0 | 11.378 | 11.4405 | -25.1845 | -24.497 | 125.4391
258.0485 | 99.5 | 195.9969 | 4 | 49 | -2 | 1.8431 | 1 | 75.3334 | 9.1743 | 0.75803 | 0.75669 | 5358.5 | 6119.75 | 0.92188 | 0.92188 | 19 | 19 | 81.9688 | 0 | -3136.25 | 0 | 11.378 | 11.4405 | -25.1845 | -24.497 | 125.4391
258.0565 | 99.5 | 195.9969 | 4 | 49 | -2 | 1.8431 | 1 | 76.2408 | 9.2593 | 0.75803 | 0.75669 | 5358.5 | 6119.75 | 0.92188 | 0.92188 | 19 | 19 | 81.9688 | 0 | -3136.25 | 0 | 11.378 | 11.4405 | -25.1845 | -24.497 | 125.4391
258.0642 | 99.5 | 195.9969 | 4 | 49 | -2 | 1.8431 | 1 | 76.2408 | 9.2593 | 0.75803 | 0.75669 | 5378 | 6127.25 | 0.92188 | 0.92188 | 19 | 19 | 81.9688 | 0 | -3136.25 | 0 | 11.378 | 11.4405 | -25.1845 | -24.497 | 125.4391
258.0728 | 99.5 | 195.9969 | 4 | 49 | -2 | 1.8431 | 1 | 76.2408 | 9.2593 | 0.75803 | 0.75669 | 5378 | 6127.25 | 0.92188 | 0.92188 | 19 | 19 | 81.9688 | 0 | 1152 | 0 | 11.378 | 11.4405 | -25.1845 | -24.497 | 125.4391
258.0802 | 99.5 | 195.9969 | 4 | 49 | -2 | 1.8431 | 1 | 76.2408 | 9.2593 | 0.75803 | 0.75669 | 5378 | 6127.25 | 0.92188 | 0.92188 | 19 | 19 | 81.9688 | 0 | 1152 | 0 | 11.503 | 11.378 | -24.997 | -24.497 | 125.4391
258.0884 | 99.5 | 196.0813 | 4 | 49 | -2 | 1.8431 | 1 | 76.2408 | 9.2593 | 0.75803 | 0.75669 | 5378 | 6127.25 | 0.92188 | 0.92188 | 19 | 19 | 81.9688 | 0 | 1152 | 0 | 11.503 | 11.378 | -24.997 | -24.497 | 126.007
258.0962 | 99.5 | 196.0813 | 4 | 49 | -2 | 1.8549 | 1 | 76.5239 | 9.2593 | 0.75803 | 0.75669 | 5378 | 6127.25 | 0.91406 | 0.92188 | 19 | 19 | 81.9688 | 0 | 1152 | 0 | 11.503 | 11.378 | -24.997 | -24.497 | 126.007
258.1046 | 99.5 | 196.0813 | 4 | 49 | -2 | 1.8549 | 1 | 76.5239 | 9.2593 | 0.75998 | 0.75465 | 5378 | 6127.25 | 0.91406 | 0.92188 | 19 | 19 | 81.9688 | 0 | 1152 | 0 | 11.503 | 11.378 | -24.997 | -24.497 | 126.007
258.1125 | 99.5 | 196.0813 | 4 | 49 | -2 | 1.8549 | 1 | 76.5239 | 9.2593 | 0.75998 | 0.75465 | 5382.75 | 6175.25 | 0.91406 | 0.92188 | 19 | 19 | 81.916 | 0 | 1152 | 0 | 11.503 | 11.378 | -24.997 | -24.497 | 126.007
258.1212 | 99.5 | 196.0813 | 4 | 49 | -2 | 1.8549 | 1 | 76.5239 | 9.2593 | 0.75998 | 0.75465 | 5382.75 | 6175.25 | 0.91406 | 0.92188 | 19 | 19 | 81.916 | 0 | 960 | 0 | 11.503 | 11.5655 | -24.997 | -24.497 | 126.007
258.1311 | 99.5 | 196.0813 | 4 | 49 | -2 | 1.8549 | 1 | 76.5239 | 9.2593 | 0.75998 | 0.75465 | 5382.75 | 6175.25 | 0.91406 | 0.92188 | 19 | 19 | 81.916 | 0 | 960 | 0 | 11.503 | 11.5655 | -24.622 | -24.1845 | 126.2352
258.1371 | 99.5 | 196.0813 | 4 | 49 | -2 | 1.8549 | 1 | 76.5239 | 9.2593 | 0.75998 | 0.75465 | 5382.75 | 6175.25 | 0.91406 | 0.92188 | 19 | 19 | 81.916 | 0 | 960 | 0 | 11.503 | 11.5655 | -24.622 | -24.1845 | 126.2352
258.1446 | 99.5 | 196.0813 | 4 | 49 | -2 | 1.8549 | 1 | 76.6694 | 9.2593 | 0.75998 | 0.75465 | 5382.75 | 6175.25 | 0.91406 | 0.92188 | 19 | 19 | 81.916 | 0 | 960 | 0 | 11.503 | 11.5655 | -24.622 | -24.1845 | 126.2352
258.1529 | 99.5 | 196.0813 | 4 | 49 | -2 | 1.8549 | 1 | 76.6694 | 9.2593 | 0.75998 | 0.75465 | 5391.75 | 6172.75 | 0.91406 | 0.92188 | 19 | 19 | 81.916 | 0 | 960 | 0 | 11.503 | 11.5655 | -24.622 | -24.1845 | 126.2352
258.1606 | 99.5 | 196.0813 | 4 | 49 | -2 | 1.8549 | 1 | 76.6694 | 9.2593 | 0.75998 | 0.75465 | 5391.75 | 6172.75 | 0.91406 | 0.92188 | 19 | 19 | 81.9844 | 0 | -832.25 | 0 | 11.503 | 11.5655 | -24.622 | -24.1845 | 126.2352
258.1687 | 99.5 | 196.0813 | 4 | 49 | -2 | 1.8549 | 1 | 76.6694 | 9.2593 | 0.75998 | 0.75465 | 5391.75 | 6172.75 | 0.91406 | 0.92188 | 19 | 19 | 81.9844 | 0 | -832.25 | 0 | 11.4405 | 11.503 | -24.497 | -24.122 | 126.2352
258.1763 | 99.5 | 196.1937 | 4 | 49 | -2 | 1.8549 | 1 | 76.6694 | 9.2593 | 0.75998 | 0.75465 | 5391.75 | 6172.75 | 0.91406 | 0.92188 | 19 | 19 | 81.9844 | 0 | -832.25 | 0 | 11.4405 | 11.503 | -24.497 | -24.122 | 126.3954
258.1857 | 99.5 | 196.1937 | 4 | 49 | -2 | 1.8627 | 1 | 76.7659 | 9.1743 | 0.75998 | 0.75465 | 5391.75 | 6172.75 | 0.91406 | 0.92188 | 19 | 19 | 81.9844 | 0 | -832.25 | 0 | 11.4405 | 11.503 | -24.497 | -24.122 | 126.3954
258.1922 | 99.5 | 196.1937 | 4 | 49 | -2 | 1.8627 | 1 | 76.7659 | 9.1743 | 0.7577 | 0.7577 | 5391.75 | 6172.75 | 0.91406 | 0.92188 | 19 | 19 | 81.9844 | 0 | -832.25 | 0 | 11.4405 | 11.503 | -24.497 | -24.122 | 126.3954
258.2003 | 99.5 | 196.1937 | 4 | 49 | -2 | 1.8627 | 1 | 76.7659 | 9.1743 | 0.7577 | 0.7577 | 5407.25 | 6185.5 | 0.91406 | 0.92188 | 19 | 19 | 81.9902 | 0 | -832.25 | 0 | 11.4405 | 11.503 | -24.497 | -24.122 | 126.3954
258.2088 | 99.5 | 196.1937 | 4 | 49 | -2 | 1.8627 | 1 | 76.7659 | 9.1743 | 0.7577 | 0.7577 | 5407.25 | 6185.5 | 0.91406 | 0.92188 | 19 | 19 | 81.9902 | 0 | -320.25 | 0 | 11.628 | 11.378 | -24.497 | -24.122 | 126.3954
258.2281 | 99.5 | 196.1937 | 4 | 49 | -2 | 1.8627 | 1 | 76.7659 | 9.1743 | 0.7577 | 0.7577 | 5407.25 | 6185.5 | 0.91406 | 0.92188 | 19 | 19 | 81.9902 | 0 | -320.25 | 0 | 11.628 | 11.378 | -24.497 | -24.122 | 126.3954
258.2335 | 99.5 | 196.1937 | 4 | 49 | -2 | 1.8627 | 1 | 77.2699 | 9.2593 | 0.7577 | 0.7577 | 5407.25 | 6185.5 | 0.91406 | 0.92188 | 19 | 19 | 81.9902 | 0 | -320.25 | 0 | 11.628 | 11.378 | -24.497 | -24.122 | 126.3954
258.2406 | 99.5 | 196.1937 | 4 | 49 | -2 | 1.8627 | 1 | 77.2699 | 9.2593 | 0.7577 | 0.7577 | 5417 | 6213.75 | 0.91406 | 0.92188 | 19 | 19 | 81.9902 | 0 | -320.25 | 0 | 11.628 | 11.378 | -24.497 | -24.122 | 126.3954
258.2485 | 99.5 | 196.1937 | 4 | 49 | -2 | 1.8627 | 1 | 77.2699 | 9.2593 | 0.7577 | 0.7577 | 5417 | 6213.75 | 0.91406 | 0.92188 | 19 | 19 | 82 | 0 | 2752 | 0 | 11.628 | 11.378 | -24.497 | -24.122 | 126.3954
258.2563 | 99.5 | 196.1937 | 4 | 49 | -2 | 1.8627 | 1 | 77.2699 | 9.2593 | 0.7577 | 0.7577 | 5417 | 6213.75 | 0.91406 | 0.92188 | 19 | 19 | 82 | 0 | 2752 | 0 | 11.753 | 11.503 | -23.9345 | -23.6845 | 126.3954
258.2657 | 99.5 | 196.3062 | 4 | 49 | -2 | 1.8627 | 1 | 77.2699 | 9.2593 | 0.7577 | 0.7577 | 5417 | 6213.75 | 0.91406 | 0.92188 | 19 | 19 | 82 | 0 | 2752 | 0 | 11.753 | 11.503 | -23.9345 | -23.6845 | 127.1041
258.2725 | 99.5 | 196.3062 | 4 | 49 | -2.5 | 1.8627 | 1 | 76.7183 | 9.1743 | 0.7577 | 0.7577 | 5417 | 6213.75 | 0.91406 | 0.92188 | 19 | 19 | 82 | 0 | 2752 | 0 | 11.753 | 11.503 | -23.9345 | -23.6845 | 127.1041
258.2803 | 99.5 | 196.3062 | 4 | 49 | -2.5 | 1.8627 | 1 | 76.7183 | 9.1743 | 0.763 | 0.74852 | 5417 | 6213.75 | 0.91406 | 0.91406 | 19.5 | 19 | 82 | 0 | 2752 | 0 | 11.753 | 11.503 | -23.9345 | -23.6845 | 127.1041
258.2889 | 99.5 | 196.3062 | 4 | 49 | -2.5 | 1.8627 | 1 | 76.7183 | 9.1743 | 0.763 | 0.74852 | 5430 | 6226.5 | 0.91406 | 0.91406 | 19.5 | 19.75 | 82 | 0 | 2752 | 0 | 11.753 | 11.503 | -23.9345 | -23.6845 | 127.1041
258.2963 | 99.5 | 196.3062 | 4 | 49 | -2.5 | 1.8627 | 1 | 76.7183 | 9.1743 | 0.763 | 0.74852 | 5430 | 6226.5 | 0.91406 | 0.91406 | 19.5 | 19.75 | 82 | 0 | -2624.25 | 0 | 11.878 | 11.753 | -23.9345 | -23.6845 | 127.1041
258.3045 | 99.5 | 196.3062 | 4 | 49 | -2.5 | 1.8627 | 1 | 76.7183 | 9.1743 | 0.763 | 0.74852 | 5430 | 6226.5 | 0.91406 | 0.91406 | 19.5 | 19.75 | 82 | 0 | -2624.25 | 0 | 11.878 | 11.753 | -23.622 | -23.497 | 127.2449
258.313 | 99.5 | 196.3062 | 4 | 49 | -2.5 | 1.8627 | 1 | 76.7183 | 9.1743 | 0.763 | 0.74852 | 5430 | 6226.5 | 0.91406 | 0.91406 | 19.5 | 19.75 | 82 | 0 | -2624.25 | 0 | 11.878 | 11.753 | -23.622 | -23.497 | 127.2449
258.3217 | 99.5 | 196.3062 | 4 | 49 | -2.5 | 1.8627 | 1 | 76.9723 | 9.2593 | 0.763 | 0.74852 | 5430 | 6226.5 | 0.92188 | 0.91406 | 19.5 | 19.75 | 82 | 0 | -2624.25 | 0 | 11.878 | 11.753 | -23.622 | -23.497 | 127.2449
258.3285 | 99.5 | 196.3062 | 4 | 49 | -2.5 | 1.8627 | 1 | 76.9723 | 9.2593 | 0.763 | 0.74852 | 5449 | 6229 | 0.92188 | 0.91406 | 19.5 | 19.75 | 82 | 0 | -2624.25 | 0 | 11.878 | 11.753 | -23.622 | -23.497 | 127.2449
258.337 | 99.5 | 196.3062 | 4 | 49 | -2.5 | 1.8627 | 1 | 76.9723 | 9.2593 | 0.763 | 0.74852 | 5449 | 6229 | 0.92188 | 0.91406 | 19.5 | 19.75 | 81.9199 | 0 | -1728.25 | 0 | 11.878 | 11.753 | -23.622 | -23.497 | 127.2449
258.3443 | 99.5 | 196.3062 | 4 | 49 | -2.5 | 1.8627 | 1 | 76.9723 | 9.2593 | 0.763 | 0.74852 | 5449 | 6229 | 0.92188 | 0.91406 | 19.5 | 19.75 | 81.9199 | 0 | -1728.25 | 0 | 11.878 | 11.503 | -23.4345 | -23.3095 | 127.2449
258.3526 | 99.5 | 196.3062 | 4 | 49 | -2.5 | 1.8627 | 1 | 76.9723 | 9.2593 | 0.763 | 0.74852 | 5449 | 6229 | 0.92188 | 0.91406 | 19.5 | 19.75 | 81.9199 | 0 | -1728.25 | 0 | 11.878 | 11.503 | -23.4345 | -23.3095 | 127.7304
258.361 | 99.5 | 196.3062 | 4 | 49 | -2.5 | 1.8549 | 1 | 77.5715 | 9.3458 | 0.763 | 0.74852 | 5449 | 6229 | 0.92188 | 0.91406 | 19.5 | 19.75 | 81.9199 | 0 | -1728.25 | 0 | 11.878 | 11.503 | -23.4345 | -23.3095 | 127.7304
258.3684 | 99.5 | 196.3062 | 4 | 49 | -2.5 | 1.8549 | 1 | 77.5715 | 9.3458 | 0.77206 | 0.7498 | 5449 | 6229 | 0.92188 | 0.91406 | 19.5 | 19.75 | 81.9199 | 0 | -1728.25 | 0 | 11.878 | 11.503 | -23.4345 | -23.3095 | 127.7304
258.3772 | 99.5 | 196.3062 | 4 | 49 | -2.5 | 1.8549 | 1 | 77.5715 | 9.3458 | 0.77206 | 0.7498 | 5466.25 | 6242 | 0.92188 | 0.91406 | 19.5 | 19.75 | 82 | 0 | -1728.25 | 0 | 11.878 | 11.503 | -23.4345 | -23.3095 | 127.7304
258.3862 | 99.5 | 196.3062 | 4 | 49 | -2.5 | 1.8549 | 1 | 77.5715 | 9.3458 | 0.77206 | 0.7498 | 5466.25 | 6242 | 0.92188 | 0.91406 | 19.5 | 19.75 | 82 | 0 | 3648 | 0 | 11.9405 | 11.503 | -23.4345 | -23.3095 | 127.7304
258.3924 | 99.5 | 196.3062 | 4 | 49 | -2.5 | 1.8549 | 1 | 77.5715 | 9.3458 | 0.77206 | 0.7498 | 5466.25 | 6242 | 0.92188 | 0.91406 | 19.5 | 19.75 | 82 | 0 | 3648 | 0 | 11.9405 | 11.503 | -23.1845 | -23.1845 | 128.0265
258.4006 | 99.5 | 196.3062 | 4 | 49 | -2.5 | 1.8549 | 1 | 77.5715 | 9.3458 | 0.77206 | 0.7498 | 5466.25 | 6242 | 0.92188 | 0.91406 | 19.5 | 19.75 | 82 | 0 | 3648 | 0 | 11.9405 | 11.503 | -23.1845 | -23.1845 | 128.0265
258.409 | 99.5 | 196.3062 | 4 | 49 | -2.5 | 1.8549 | 1 | 78.5649 | 9.3458 | 0.77206 | 0.7498 | 5466.25 | 6242 | 0.92188 | 0.92188 | 19.5 | 19.75 | 82 | 0 | 3648 | 0 | 11.9405 | 11.503 | -23.1845 | -23.1845 | 128.0265
258.4164 | 99.5 | 196.3062 | 4 | 49 | -2.5 | 1.8549 | 1 | 78.5649 | 9.3458 | 0.77206 | 0.7498 | 5473 | 6268.25 | 0.92188 | 0.92188 | 19.5 | 19.75 | 82 | 0 | 3648 | 0 | 11.9405 | 11.503 | -23.1845 | -23.1845 | 128.0265
258.4256 | 99.5 | 196.3062 | 4 | 49 | -2.5 | 1.8549 | 1 | 78.5649 | 9.3458 | 0.77206 | 0.7498 | 5473 | 6268.25 | 0.92188 | 0.92188 | 19.5 | 19.75 | 82 | 0 | -2176.25 | 0 | 11.9405 | 11.503 | -23.1845 | -23.1845 | 128.0265
258.433 | 99.5 | 196.3062 | 4 | 49 | -2.5 | 1.8549 | 1 | 78.5649 | 9.3458 | 0.77206 | 0.7498 | 5473 | 6268.25 | 0.92188 | 0.92188 | 19.5 | 19.75 | 82 | 0 | -2176.25 | 0 | 12.003 | 11.378 | -23.1845 | -23.372 | 128.0265
258.4407 | 99.5 | 196.3062 | 4 | 49 | -2.5 | 1.8549 | 1 | 78.5649 | 9.3458 | 0.77206 | 0.7498 | 5473 | 6268.25 | 0.92188 | 0.92188 | 19.5 | 19.75 | 82 | 0 | -2176.25 | 0 | 12.003 | 11.378 | -23.1845 | -23.372 | 128.3469
258.4484 | 99.5 | 196.3062 | 4 | 49 | -2.5 | 1.8549 | 1 | 78.6654 | 9.2593 | 0.77206 | 0.7498 | 5473 | 6268.25 | 0.91406 | 0.92188 | 19.5 | 19.75 | 82 | 0 | -2176.25 | 0 | 12.003 | 11.378 | -23.1845 | -23.372 | 128.3469
258.457 | 99.5 | 196.3062 | 4 | 49 | -2.5 | 1.8549 | 1 | 78.6654 | 9.2593 | 0.77206 | 0.7498 | 5473 | 6268.25 | 0.91406 | 0.92188 | 19.5 | 19.75 | 82 | 0 | -2176.25 | 0 | 12.003 | 11.378 | -23.1845 | -23.372 | 128.3469
258.4646 | 99.5 | 196.3062 | 4 | 49 | -2.5 | 1.8549 | 1 | 78.6654 | 9.2593 | 0.77206 | 0.7498 | 5492.25 | 6252.5 | 0.91406 | 0.92188 | 19.5 | 19.75 | 82 | 0 | -2176.25 | 0 | 12.003 | 11.378 | -23.1845 | -23.372 | 128.3469
258.4724 | 99.5 | 196.3062 | 4 | 49 | -2.5 | 1.8549 | 1 | 78.6654 | 9.2593 | 0.77206 | 0.7498 | 5492.25 | 6252.5 | 0.91406 | 0.92188 | 19.5 | 19.75 | 82 | 0 | 2240 | 0 | 12.003 | 11.4405 | -23.1845 | -23.372 | 128.3469
258.4808 | 99.5 | 196.3062 | 4 | 49 | -2.5 | 1.8549 | 1 | 78.6654 | 9.2593 | 0.77206 | 0.7498 | 5492.25 | 6252.5 | 0.91406 | 0.92188 | 19.5 | 19.75 | 82 | 0 | 2240 | 0 | 12.003 | 11.4405 | -22.872 | -23.0595 | 128.6187
258.4887 | 99.5 | 196.3906 | 4 | 50 | -2.5 | 1.8745 | 1 | 78.6654 | 9.2593 | 0.77206 | 0.7498 | 5492.25 | 6252.5 | 0.91406 | 0.92188 | 19.5 | 19.75 | 82 | 0 | 2240 | 0 | 12.003 | 11.4405 | -22.872 | -23.0595 | 128.6187
258.4964 | 99.5 | 196.3906 | 4 | 50 | -2.5 | 1.8745 | 1 | 79.0318 | 9.3458 | 0.76862 | 0.7498 | 5492.25 | 6252.5 | 0.92188 | 0.92188 | 19.5 | 19.75 | 82 | 0 | 2240 | 0 | 12.003 | 11.4405 | -22.872 | -23.0595 | 128.6187
258.5057 | 99.5 | 196.3906 | 4 | 50 | -2.5 | 1.8745 | 1 | 79.0318 | 9.3458 | 0.76862 | 0.7551 | 5499.5 | 6307.75 | 0.92188 | 0.92188 | 19.5 | 19.75 | 82 | 0 | 2240 | 0 | 12.003 | 11.4405 | -22.872 | -23.0595 | 128.6187
258.5128 | 99.5 | 196.3906 | 4 | 50 | -2.5 | 1.8745 | 1 | 79.0318 | 9.3458 | 0.76862 | 0.7551 | 5499.5 | 6307.75 | 0.92188 | 0.92188 | 19.5 | 19.75 | 81.9492 | 0 | -960.25 | 0 | 12.003 | 11.4405 | -22.872 | -23.0595 | 128.6187
258.521 | 99.5 | 196.3906 | 4 | 50 | -2.5 | 1.8745 | 1 | 79.0318 | 9.3458 | 0.76862 | 0.7551 | 5499.5 | 6307.75 | 0.92188 | 0.92188 | 19.5 | 19.75 | 81.9492 | 0 | -960.25 | 0 | 11.9405 | 11.3155 | -22.747 | -22.5595 | 128.6187
258.5286 | 99.5 | 196.3906 | 4 | 50 | -2.5 | 1.8745 | 1 | 79.0318 | 9.3458 | 0.76862 | 0.7551 | 5499.5 | 6307.75 | 0.92188 | 0.92188 | 19.5 | 19.75 | 81.9492 | 0 | -960.25 | 0 | 11.9405 | 11.3155 | -22.747 | -22.5595 | 128.8517
258.5367 | 99.5 | 196.3906 | 4 | 50 | -2.5 | 1.8745 | 1 | 79.2184 | 9.4338 | 0.76862 | 0.7551 | 5499.5 | 6307.75 | 0.91406 | 0.92188 | 19.5 | 19.75 | 81.9492 | 0 | -960.25 | 0 | 11.9405 | 11.3155 | -22.747 | -22.5595 | 128.8517
258.5464 | 99.5 | 196.3906 | 4 | 50 | -2.5 | 1.8745 | 1 | 79.2184 | 9.4338 | 0.76862 | 0.7551 | 5499.5 | 6307.75 | 0.91406 | 0.92188 | 19.5 | 19.75 | 81.9492 | 0 | -960.25 | 0 | 11.9405 | 11.3155 | -22.747 | -22.5595 | 128.8517
258.5525 | 99.5 | 196.3906 | 4 | 50 | -2.5 | 1.8745 | 1 | 79.2184 | 9.4338 | 0.76862 | 0.7551 | 5509 | 6273.5 | 0.91406 | 0.92188 | 19.5 | 19.75 | 81.9492 | 0 | -960.25 | 0 | 11.9405 | 11.3155 | -22.747 | -22.5595 | 128.8517
258.5606 | 99.5 | 196.3906 | 4 | 50 | -2.5 | 1.8745 | 1 | 79.2184 | 9.4338 | 0.76862 | 0.7551 | 5509 | 6273.5 | 0.91406 | 0.92188 | 19.5 | 19.75 | 81.9492 | 0 | 1024 | 0 | 11.6905 | 11.3155 | -22.747 | -22.5595 | 128.8517
258.569 | 99.5 | 196.3906 | 4 | 50 | -2.5 | 1.8745 | 1 | 79.2184 | 9.4338 | 0.76862 | 0.7551 | 5509 | 6273.5 | 0.91406 | 0.92188 | 19.5 | 19.75 | 81.9492 | 0 | 1024 | 0 | 11.6905 | 11.3155 | -22.747 | -22.372 | 129.1187
258.5769 | 99.5 | 196.7844 | 4 | 50 | -2.5 | 1.8784 | 1 | 79.2184 | 9.4338 | 0.76862 | 0.7551 | 5509 | 6273.5 | 0.91406 | 0.92188 | 19.5 | 19.75 | 81.9492 | 0 | 1024 | 0 | 11.6905 | 11.3155 | -22.747 | -22.372 | 129.1187
258.5846 | 99.5 | 196.7844 | 4 | 50 | -2.5 | 1.8784 | 1 | 79.3837 | 9.4338 | 0.75937 | 0.7551 | 5509 | 6273.5 | 0.91406 | 0.92188 | 19.5 | 19.75 | 81.9492 | 0 | 1024 | 0 | 11.6905 | 11.3155 | -22.747 | -22.372 | 129.1187
258.5928 | 99.5 | 196.7844 | 4 | 50 | -2.5 | 1.8784 | 1 | 79.3837 | 9.4338 | 0.75937 | 0.76316 | 5525.5 | 6313 | 0.91406 | 0.92188 | 19.5 | 19.75 | 81.9492 | 0 | 1024 | 0 | 11.6905 | 11.3155 | -22.747 | -22.372 | 129.1187
258.601 | 99.5 | 196.7844 | 4 | 50 | -2.5 | 1.8784 | 1 | 79.3837 | 9.4338 | 0.75937 | 0.76316 | 5525.5 | 6313 | 0.91406 | 0.92188 | 19.5 | 19.75 | 81.9492 | 0 | 1152 | 0 | 11.6905 | 11.3155 | -22.747 | -22.372 | 129.1187
258.6091 | 99.5 | 196.7844 | 4 | 50 | -2.5 | 1.8784 | 1 | 79.3837 | 9.4338 | 0.75937 | 0.76316 | 5525.5 | 6313 | 0.91406 | 0.92188 | 19.5 | 19.75 | 81.9492 | 0 | 1152 | 0 | 11.6905 | 11.378 | -22.3095 | -22.122 | 129.1187
258.6165 | 99.5 | 196.7844 | 4 | 50 | -2.5 | 1.8784 | 1 | 79.3837 | 9.4338 | 0.75937 | 0.76316 | 5525.5 | 6313 | 0.91406 | 0.92188 | 19.5 | 19.75 | 81.9492 | 0 | 1152 | 0 | 11.6905 | 11.378 | -22.3095 | -22.122 | 129.4974
258.6246 | 99.5 | 196.7844 | 4 | 50 | -3 | 1.8784 | 1 | 79.2342 | 9.3458 | 0.75937 | 0.76316 | 5525.5 | 6313 | 0.91406 | 0.92188 | 19.5 | 19.75 | 81.9492 | 0 | 1152 | 0 | 11.6905 | 11.378 | -22.3095 | -22.122 | 129.4974
258.6339 | 99.5 | 196.7844 | 4 | 50 | -3 | 1.8784 | 1 | 79.2342 | 9.3458 | 0.75937 | 0.76316 | 5525.5 | 6313 | 0.91406 | 0.92188 | 19.5 | 19.75 | 81.9492 | 0 | 1152 | 0 | 11.6905 | 11.378 | -22.3095 | -22.122 | 129.4974
258.6408 | 99.5 | 196.7844 | 4 | 50 | -3 | 1.8784 | 1 | 79.2342 | 9.3458 | 0.75937 | 0.76316 | 5542 | 6347.75 | 0.91406 | 0.92188 | 19.5 | 20.25 | 81.9219 | 0 | 1152 | 0 | 11.6905 | 11.378 | -22.3095 | -22.122 | 129.4974
258.6485 | 99.5 | 196.7844 | 4 | 50 | -3 | 1.8784 | 1 | 79.2342 | 9.3458 | 0.75937 | 0.76316 | 5542 | 6347.75 | 0.91406 | 0.92188 | 19.5 | 20.25 | 81.9219 | 0 | -1664.25 | 0 | 11.5655 | 11.3155 | -22.3095 | -22.122 | 129.4974
258.6568 | 99.5 | 196.7844 | 4 | 50 | -3 | 1.8784 | 1 | 79.2342 | 9.3458 | 0.75937 | 0.76316 | 5542 | 6347.75 | 0.91406 | 0.92188 | 19.5 | 20.25 | 81.9219 | 0 | -1664.25 | 0 | 11.5655 | 11.3155 | -22.247 | -21.8095 | 129.8372
258.6656 | 99.5 | 197.1219 | 4 | 50 | -3 | 1.8706 | 1 | 79.2342 | 9.3458 | 0.75937 | 0.76316 | 5542 | 6347.75 | 0.91406 | 0.92188 | 19.5 | 20.25 | 81.9219 | 0 | -1664.25 | 0 | 11.5655 | 11.3155 | -22.247 | -21.8095 | 129.8372
258.6732 | 99.5 | 197.1219 | 4 | 50 | -3 | 1.8706 | 1 | 79.049 | 9.3458 | 0.76105 | 0.76316 | 5542 | 6347.75 | 0.91406 | 0.91406 | 19.5 | 20.25 | 81.9219 | 0 | -1664.25 | 0 | 11.5655 | 11.3155 | -22.247 | -21.8095 | 129.8372
258.681 | 99.5 | 197.1219 | 4 | 50 | -3 | 1.8706 | 1 | 79.049 | 9.3458 | 0.76105 | 0.75919 | 5558.75 | 6369.25 | 0.91406 | 0.91406 | 20 | 20.25 | 81.9219 | 0 | -1664.25 | 0 | 11.5655 | 11.3155 | -22.247 | -21.8095 | 129.8372
258.6886 | 99.5 | 197.1219 | 4 | 50 | -3 | 1.8706 | 1 | 79.049 | 9.3458 | 0.76105 | 0.75919 | 5558.75 | 6369.25 | 0.91406 | 0.91406 | 20 | 20.5 | 81.9219 | 0 | 128 | 0 | 11.5655 | 11.3155 | -22.247 | -21.8095 | 129.8372
258.6969 | 99.5 | 197.1219 | 4 | 50 | -3 | 1.8706 | 1 | 79.049 | 9.3458 | 0.76105 | 0.75919 | 5558.75 | 6369.25 | 0.91406 | 0.91406 | 20 | 20.5 | 81.9219 | 0 | 128 | 0 | 11.628 | 11.4405 | -22.0595 | -21.622 | 129.8372
258.7067 | 99.5 | 197.1219 | 4 | 50 | -3 | 1.8706 | 1 | 79.049 | 9.3458 | 0.76105 | 0.75919 | 5558.75 | 6369.25 | 0.91406 | 0.91406 | 20 | 20.5 | 81.9219 | 0 | 128 | 0 | 11.628 | 11.4405 | -22.0595 | -21.622 | 130.2159
258.7132 | 99.5 | 197.1219 | 4 | 50 | -3 | 1.8706 | 1 | 80.4075 | 9.3458 | 0.76105 | 0.75919 | 5558.75 | 6369.25 | 0.91406 | 0.91406 | 20 | 20.5 | 81.9219 | 0 | 128 | 0 | 11.628 | 11.4405 | -22.0595 | -21.622 | 130.2159
258.7207 | 99.5 | 197.1219 | 4 | 50 | -3 | 1.8706 | 1 | 80.4075 | 9.3458 | 0.76105 | 0.75919 | 5558.75 | 6369.25 | 0.91406 | 0.92188 | 20 | 20.5 | 81.9219 | 0 | 128 | 0 | 11.628 | 11.4405 | -22.0595 | -21.622 | 130.2159
258.7286 | 99.5 | 197.1219 | 4 | 50 | -3 | 1.8706 | 1 | 80.4075 | 9.3458 | 0.76105 | 0.75919 | 5563 | 6369.25 | 0.91406 | 0.92188 | 20 | 20.5 | 82 | 0 | 128 | 0 | 11.628 | 11.4405 | -22.0595 | -21.622 | 130.2159
258.737 | 99.5 | 197.1219 | 4 | 50 | -3 | 1.8706 | 1 | 80.4075 | 9.3458 | 0.76105 | 0.75919 | 5563 | 6369.25 | 0.91406 | 0.92188 | 20 | 20.5 | 82 | 0 | -1344.25 | 0 | 11.5655 | 11.503 | -22.0595 | -21.622 | 130.2159
258.7456 | 99.5 | 197.1219 | 4 | 50 | -3 | 1.8706 | 1 | 80.4075 | 9.3458 | 0.76105 | 0.75919 | 5563 | 6369.25 | 0.91406 | 0.92188 | 20 | 20.5 | 82 | 0 | -1344.25 | 0 | 11.5655 | 11.503 | -22.0595 | -21.4345 | 130.512
258.7531 | 99.5 | 197.1219 | 4 | 50 | -3 | 1.8706 | 1 | 80.4075 | 9.3458 | 0.76105 | 0.75919 | 5563 | 6369.25 | 0.91406 | 0.92188 | 20 | 20.5 | 82 | 0 | -1344.25 | 0 | 11.5655 | 11.503 | -22.0595 | -21.4345 | 130.512
258.7611 | 99.5 | 197.1219 | 4 | 50 | -3 | 1.8706 | 1 | 80.2647 | 9.4338 | 0.76105 | 0.75919 | 5563 | 6369.25 | 0.92188 | 0.92188 | 20 | 20.5 | 82 | 0 | -1344.25 | 0 | 11.5655 | 11.503 | -22.0595 | -21.4345 | 130.512
258.7686 | 99.5 | 197.1219 | 4 | 50 | -3 | 1.8706 | 1 | 80.2647 | 9.4338 | 0.76105 | 0.75919 | 5580.75 | 6374.75 | 0.92188 | 0.92188 | 20 | 20.5 | 82 | 0 | -1344.25 | 0 | 11.5655 | 11.503 | -22.0595 | -21.4345 | 130.512
258.7779 | 99.5 | 197.1219 | 4 | 50 | -3 | 1.8706 | 1 | 80.2647 | 9.4338 | 0.76105 | 0.75919 | 5580.75 | 6374.75 | 0.92188 | 0.92188 | 20 | 20.25 | 82 | 0 | 448 | 0 | 11.5655 | 11.503 | -22.0595 | -21.4345 | 130.512
258.7851 | 99.5 | 197.1219 | 4 | 50 | -3 | 1.8706 | 1 | 80.2647 | 9.4338 | 0.76105 | 0.75919 | 5580.75 | 6374.75 | 0.92188 | 0.92188 | 20 | 20.25 | 82 | 0 | 448 | 0 | 11.753 | 11.628 | -21.6845 | -21.4345 | 130.512
258.7933 | 99.5 | 197.4875 | 4 | 50 | -3 | 1.8706 | 1 | 80.2647 | 9.4338 | 0.76105 | 0.75919 | 5580.75 | 6374.75 | 0.92188 | 0.92188 | 20 | 20.25 | 82 | 0 | 448 | 0 | 11.753 | 11.628 | -21.6845 | -21.4345 | 130.6479
258.801 | 99.5 | 197.4875 | 4 | 50 | -3 | 1.8824 | 1 | 80.8546 | 9.5238 | 0.76105 | 0.75919 | 5580.75 | 6374.75 | 0.92188 | 0.92188 | 20 | 20.25 | 82 | 0 | 448 | 0 | 11.753 | 11.628 | -21.6845 | -21.4345 | 130.6479
258.8087 | 99.5 | 197.4875 | 4 | 50 | -3 | 1.8824 | 1 | 80.8546 | 9.5238 | 0.77295 | 0.75745 | 5580.75 | 6374.75 | 0.92188 | 0.91406 | 20.5 | 20.25 | 82 | 0 | 448 | 0 | 11.753 | 11.628 | -21.6845 | -21.4345 | 130.6479
258.8171 | 99.5 | 197.4875 | 4 | 50 | -3 | 1.8824 | 1 | 80.8546 | 9.5238 | 0.77295 | 0.75745 | 5590.25 | 6410.25 | 0.92188 | 0.91406 | 20.5 | 20.25 | 82 | 0 | 448 | 0 | 11.753 | 11.628 | -21.6845 | -21.4345 | 130.6479
258.8257 | 99.5 | 197.4875 | 4 | 50 | -3 | 1.8824 | 1 | 80.8546 | 9.5238 | 0.77295 | 0.75745 | 5590.25 | 6410.25 | 0.92188 | 0.91406 | 20.5 | 20.25 | 82 | 0 | 512 | 0 | 11.753 | 11.4405 | -21.6845 | -21.4345 | 130.6479
258.8332 | 99.5 | 197.4875 | 4 | 50 | -3 | 1.8824 | 1 | 80.8546 | 9.5238 | 0.77295 | 0.75745 | 5590.25 | 6410.25 | 0.92188 | 0.91406 | 20.5 | 20.25 | 82 | 0 | 512 | 0 | 11.753 | 11.4405 | -21.622 | -20.997 | 131.0411
258.8411 | 99.5 | 197.4875 | 4 | 50 | -3 | 1.8824 | 1 | 80.8546 | 9.5238 | 0.77295 | 0.75745 | 5590.25 | 6410.25 | 0.92188 | 0.91406 | 20.5 | 20.25 | 82 | 0 | 512 | 0 | 11.753 | 11.4405 | -21.622 | -20.997 | 131.0411
258.8494 | 99.5 | 197.4875 | 4 | 50 | -3 | 1.8824 | 1 | 80.7607 | 9.4338 | 0.77295 | 0.75745 | 5590.25 | 6410.25 | 0.92188 | 0.92188 | 20.5 | 20.25 | 82 | 0 | 512 | 0 | 11.753 | 11.4405 | -21.622 | -20.997 | 131.0411
258.8567 | 99.5 | 197.4875 | 4 | 50 | -3 | 1.8824 | 1 | 80.7607 | 9.4338 | 0.77295 | 0.75745 | 5612 | 6412.75 | 0.92188 | 0.92188 | 20.5 | 20.25 | 82 | 0 | 512 | 0 | 11.753 | 11.4405 | -21.622 | -20.997 | 131.0411
258.866 | 99.5 | 197.4875 | 4 | 50 | -3 | 1.8824 | 1 | 80.7607 | 9.4338 | 0.77295 | 0.75745 | 5612 | 6412.75 | 0.92188 | 0.92188 | 20.5 | 20.25 | 82 | 0 | 1408 | 0 | 11.753 | 11.4405 | -21.622 | -20.997 | 131.0411
258.8731 | 99.5 | 197.4875 | 4 | 50 | -3 | 1.8824 | 1 | 80.7607 | 9.4338 | 0.77295 | 0.75745 | 5612 | 6412.75 | 0.92188 | 0.92188 | 20.5 | 20.25 | 82 | 0 | 1408 | 0 | 11.6905 | 11.5655 | -21.247 | -20.8095 | 131.0411
258.8809 | 99.5 | 197.7969 | 4 | 50 | -3 | 1.8824 | 1 | 80.7607 | 9.4338 | 0.77295 | 0.75745 | 5612 | 6412.75 | 0.92188 | 0.92188 | 20.5 | 20.25 | 82 | 0 | 1408 | 0 | 11.6905 | 11.5655 | -21.247 | -20.8095 | 131.2838
258.8893 | 99.5 | 197.7969 | 4 | 50 | -3 | 1.8824 | 1 | 81.2964 | 9.4338 | 0.77295 | 0.75745 | 5612 | 6412.75 | 0.92188 | 0.92188 | 20.5 | 20.25 | 82 | 0 | 1408 | 0 | 11.6905 | 11.5655 | -21.247 | -20.8095 | 131.2838
258.8971 | 99.5 | 197.7969 | 4 | 50 | -3 | 1.8824 | 1 | 81.2964 | 9.4338 | 0.77032 | 0.76279 | 5612 | 6412.75 | 0.92188 | 0.91406 | 20 | 20.25 | 82 | 0 | 1408 | 0 | 11.6905 | 11.5655 | -21.247 | -20.8095 | 131.2838
258.9054 | 99.5 | 197.7969 | 4 | 50 | -3 | 1.8824 | 1 | 81.2964 | 9.4338 | 0.77032 | 0.76279 | 5623.5 | 6437.75 | 0.92188 | 0.91406 | 20 | 20.5 | 81.9492 | 0 | 1408 | 0 | 11.6905 | 11.5655 | -21.247 | -20.8095 | 131.2838
258.9127 | 99.5 | 197.7969 | 4 | 50 | -3 | 1.8824 | 1 | 81.2964 | 9.4338 | 0.77032 | 0.76279 | 5623.5 | 6437.75 | 0.92188 | 0.91406 | 20 | 20.5 | 81.9492 | 0 | -1408.25 | 0 | 11.8155 | 11.6905 | -21.247 | -20.8095 | 131.2838
258.9219 | 99.5 | 197.7969 | 4 | 50 | -3 | 1.8824 | 1 | 81.2964 | 9.4338 | 0.77032 | 0.76279 | 5623.5 | 6437.75 | 0.92188 | 0.91406 | 20 | 20.5 | 81.9492 | 0 | -1408.25 | 0 | 11.8155 | 11.6905 | -21.372 | -20.4345 | 131.8421
258.929 | 99.5 | 197.7969 | 4 | 50 | -3 | 1.8824 | 1 | 81.2964 | 9.4338 | 0.77032 | 0.76279 | 5623.5 | 6437.75 | 0.92188 | 0.91406 | 20 | 20.5 | 81.9492 | 0 | -1408.25 | 0 | 11.8155 | 11.6905 | -21.372 | -20.4345 | 131.8421
258.937 | 99.5 | 197.7969 | 4 | 50 | -3 | 1.8824 | 1 | 81.4194 | 9.4338 | 0.77032 | 0.76279 | 5623.5 | 6437.75 | 0.92188 | 0.92188 | 20 | 20.5 | 81.9492 | 0 | -1408.25 | 0 | 11.8155 | 11.6905 | -21.372 | -20.4345 | 131.8421
258.9453 | 99.5 | 197.7969 | 4 | 50 | -3 | 1.8824 | 1 | 81.4194 | 9.4338 | 0.77032 | 0.76279 | 5634.75 | 6443.25 | 0.92188 | 0.92188 | 20 | 20.5 | 81.9492 | 0 | -1408.25 | 0 | 11.8155 | 11.6905 | -21.372 | -20.4345 | 131.8421
258.9532 | 99.5 | 197.7969 | 4 | 50 | -3 | 1.8824 | 1 | 81.4194 | 9.4338 | 0.77032 | 0.76279 | 5634.75 | 6443.25 | 0.92188 | 0.92188 | 20 | 20.5 | 81.9473 | 0 | -3136.25 | 0 | 11.8155 | 11.6905 | -21.372 | -20.4345 | 131.8421
258.9614 | 99.5 | 197.7969 | 4 | 50 | -3 | 1.8824 | 1 | 81.4194 | 9.4338 | 0.77032 | 0.76279 | 5634.75 | 6443.25 | 0.92188 | 0.92188 | 20 | 20.5 | 81.9473 | 0 | -3136.25 | 0 | 11.753 | 11.753 | -20.8095 | -20.3095 | 131.8421
258.9692 | 99.5 | 198.2188 | 4 | 50 | -3 | 1.8824 | 1 | 81.4194 | 9.4338 | 0.77032 | 0.76279 | 5634.75 | 6443.25 | 0.92188 | 0.92188 | 20 | 20.5 | 81.9473 | 0 | -3136.25 | 0 | 11.753 | 11.753 | -20.8095 | -20.3095 | 132.0071
258.9768 | 99.5 | 198.2188 | 4 | 50 | -3 | 1.8941 | 1 | 82.0068 | 9.4338 | 0.77032 | 0.76279 | 5634.75 | 6443.25 | 0.92188 | 0.92188 | 20 | 20.5 | 81.9473 | 0 | -3136.25 | 0 | 11.753 | 11.753 | -20.8095 | -20.3095 | 132.0071
258.9856 | 99.5 | 198.2188 | 4 | 50 | -3 | 1.8941 | 1 | 82.0068 | 9.4338 | 0.77981 | 0.76633 | 5634.75 | 6443.25 | 0.92188 | 0.92188 | 20.5 | 20.5 | 81.9473 | 0 | -3136.25 | 0 | 11.753 | 11.753 | -20.8095 | -20.3095 | 132.0071
258.9952 | 99.5 | 198.2188 | 4 | 50 | -3 | 1.8941 | 1 | 82.0068 | 9.4338 | 0.77981 | 0.76633 | 5661.75 | 6443.25 | 0.92188 | 0.92188 | 20.5 | 21 | 82 | 0 | -3136.25 | 0 | 11.753 | 11.753 | -20.8095 | -20.3095 | 132.0071
259.0014 | 99.5 | 198.2188 | 4 | 50 | -3 | 1.8941 | 1 | 82.0068 | 9.4338 | 0.77981 | 0.76633 | 5661.75 | 6443.25 | 0.92188 | 0.92188 | 20.5 | 21 | 82 | 0 | 1216 | 0 | 11.753 | 11.8155 | -20.8095 | -20.3095 | 132.0071
259.009 | 99.5 | 198.2188 | 4 | 50 | -3 | 1.8941 | 1 | 82.0068 | 9.4338 | 0.77981 | 0.76633 | 5661.75 | 6443.25 | 0.92188 | 0.92188 | 20.5 | 21 | 82 | 0 | 1216 | 0 | 11.753 | 11.8155 | -20.6845 | -20.0595 | 132.5266
259.0174 | 99.5 | 198.2188 | 4 | 50 | -3.5 | 1.8941 | 1 | 82.0068 | 9.4338 | 0.77981 | 0.76633 | 5661.75 | 6443.25 | 0.92188 | 0.92188 | 20.5 | 21 | 82 | 0 | 1216 | 0 | 11.753 | 11.8155 | -20.6845 | -20.0595 | 132.5266
259.0251 | 99.5 | 198.2188 | 4 | 50 | -3.5 | 1.8941 | 1 | 81.6549 | 9.5238 | 0.77981 | 0.76633 | 5661.75 | 6443.25 | 0.92188 | 0.91406 | 20.5 | 21 | 82 | 0 | 1216 | 0 | 11.753 | 11.8155 | -20.6845 | -20.0595 | 132.5266
259.0334 | 99.5 | 198.2188 | 4 | 50 | -3.5 | 1.8941 | 1 | 81.6549 | 9.5238 | 0.77981 | 0.76633 | 5653.75 | 6443.25 | 0.92188 | 0.91406 | 20.5 | 21 | 82 | 0 | 1216 | 0 | 11.753 | 11.8155 | -20.6845 | -20.0595 | 132.5266
259.0413 | 99.5 | 198.2188 | 4 | 50 | -3.5 | 1.8941 | 1 | 81.6549 | 9.5238 | 0.77981 | 0.76633 | 5653.75 | 6443.25 | 0.92188 | 0.91406 | 20.5 | 21 | 82 | 0 | 2176 | 0 | 11.753 | 11.8155 | -20.6845 | -20.0595 | 132.5266
259.0501 | 99.5 | 198.2188 | 4 | 50 | -3.5 | 1.8941 | 1 | 81.6549 | 9.5238 | 0.77981 | 0.76633 | 5653.75 | 6443.25 | 0.92188 | 0.91406 | 20.5 | 21 | 82 | 0 | 2176 | 0 | 11.753 | 11.9405 | -20.5595 | -19.747 | 132.5266
259.0568 | 99.5 | 198.2188 | 4 | 50 | -3.5 | 1.8941 | 1 | 81.6549 | 9.5238 | 0.77981 | 0.76633 | 5653.75 | 6443.25 | 0.92188 | 0.91406 | 20.5 | 21 | 82 | 0 | 2176 | 0 | 11.753 | 11.9405 | -20.5595 | -19.747 | 132.5508
259.0661 | 99.5 | 198.2188 | 4 | 50 | -3.5 | 1.8941 | 1 | 82.389 | 9.5238 | 0.77981 | 0.76633 | 5653.75 | 6443.25 | 0.92188 | 0.91406 | 20.5 | 21 | 82 | 0 | 2176 | 0 | 11.753 | 11.9405 | -20.5595 | -19.747 | 132.5508
259.0729 | 99.5 | 198.2188 | 4 | 50 | -3.5 | 1.8941 | 1 | 82.389 | 9.5238 | 0.77981 | 0.75187 | 5653.75 | 6443.25 | 0.92188 | 0.91406 | 21 | 21 | 82 | 0 | 2176 | 0 | 11.753 | 11.9405 | -20.5595 | -19.747 | 132.5508
259.0809 | 99.5 | 198.2188 | 4 | 50 | -3.5 | 1.8941 | 1 | 82.389 | 9.5238 | 0.77981 | 0.75187 | 5666 | 6501.75 | 0.92188 | 0.91406 | 21 | 21 | 81.9609 | 0 | 2176 | 0 | 11.753 | 11.9405 | -20.5595 | -19.747 | 132.5508
259.0891 | 99.5 | 198.2188 | 4 | 50 | -3.5 | 1.8941 | 1 | 82.389 | 9.5238 | 0.77981 | 0.75187 | 5666 | 6501.75 | 0.92188 | 0.91406 | 21 | 21 | 81.9609 | 0 | 832 | 0 | 11.8155 | 11.9405 | -20.5595 | -19.747 | 132.5508
259.0971 | 99.5 | 198.2188 | 4 | 50 | -3.5 | 1.8941 | 1 | 82.389 | 9.5238 | 0.77981 | 0.75187 | 5666 | 6501.75 | 0.92188 | 0.91406 | 21 | 21 | 81.9609 | 0 | 832 | 0 | 11.8155 | 11.9405 | -20.3095 | -19.5595 | 132.9343
259.1055 | 99.5 | 198.6125 | 4 | 51 | -3.5 | 1.8902 | 1 | 82.389 | 9.5238 | 0.77981 | 0.75187 | 5666 | 6501.75 | 0.92188 | 0.91406 | 21 | 21 | 81.9609 | 0 | 832 | 0 | 11.8155 | 11.9405 | -20.3095 | -19.5595 | 132.9343
259.1143 | 99.5 | 198.6125 | 4 | 51 | -3.5 | 1.8902 | 1 | 81.9089 | 9.4338 | 0.76834 | 0.75187 | 5666 | 6501.75 | 0.92188 | 0.91406 | 21 | 21 | 81.9609 | 0 | 832 | 0 | 11.8155 | 11.9405 | -20.3095 | -19.5595 | 132.9343
259.1215 | 99.5 | 198.6125 | 4 | 51 | -3.5 | 1.8902 | 1 | 81.9089 | 9.4338 | 0.76834 | 0.75187 | 5681.75 | 6490.5 | 0.92188 | 0.91406 | 21 | 21 | 81.9609 | 0 | 832 | 0 | 11.8155 | 11.9405 | -20.3095 | -19.5595 | 132.9343
259.1295 | 99.5 | 198.6125 | 4 | 51 | -3.5 | 1.8902 | 1 | 81.9089 | 9.4338 | 0.76834 | 0.75187 | 5681.75 | 6490.5 | 0.92188 | 0.91406 | 21 | 21 | 81.9609 | 0 | 1216 | 0 | 11.8155 | 11.9405 | -20.3095 | -19.5595 | 132.9343
259.1375 | 99.5 | 198.6125 | 4 | 51 | -3.5 | 1.8902 | 1 | 81.9089 | 9.4338 | 0.76834 | 0.75187 | 5681.75 | 6490.5 | 0.92188 | 0.91406 | 21 | 21 | 81.9609 | 0 | 1216 | 0 | 11.9405 | 11.8155 | -20.122 | -19.1845 | 132.9343
259.1452 | 99.5 | 198.6125 | 4 | 51 | -3.5 | 1.8902 | 1 | 81.9089 | 9.4338 | 0.76834 | 0.75187 | 5681.75 | 6490.5 | 0.92188 | 0.91406 | 21 | 21 | 81.9609 | 0 | 1216 | 0 | 11.9405 | 11.8155 | -20.122 | -19.1845 | 133.0945
259.1535 | 99.5 | 198.6125 | 4 | 51 | -3.5 | 1.8902 | 1 | 82.8996 | 9.6153 | 0.76834 | 0.75187 | 5681.75 | 6490.5 | 0.92188 | 0.91406 | 21 | 21 | 81.9609 | 0 | 1216 | 0 | 11.9405 | 11.8155 | -20.122 | -19.1845 | 133.0945
259.1614 | 99.5 | 198.6125 | 4 | 51 | -3.5 | 1.8902 | 1 | 82.8996 | 9.6153 | 0.76834 | 0.75187 | 5681.75 | 6490.5 | 0.92188 | 0.92188 | 21 | 21 | 81.9609 | 0 | 1216 | 0 | 11.9405 | 11.8155 | -20.122 | -19.1845 | 133.0945
259.1722 | 99.5 | 198.6125 | 4 | 51 | -3.5 | 1.8902 | 1 | 82.8996 | 9.6153 | 0.76834 | 0.75187 | 5694 | 6518.75 | 0.92188 | 0.92188 | 21 | 21 | 82 | 0 | 1216 | 0 | 11.9405 | 11.8155 | -20.122 | -19.1845 | 133.0945
259.1784 | 99.5 | 198.6125 | 4 | 51 | -3.5 | 1.8902 | 1 | 82.8996 | 9.6153 | 0.76834 | 0.75187 | 5694 | 6518.75 | 0.92188 | 0.92188 | 21 | 21 | 82 | 0 | 1856 | 0 | 11.8155 | 11.753 | -20.122 | -19.1845 | 133.0945
259.185 | 99.5 | 198.6125 | 4 | 51 | -3.5 | 1.8902 | 1 | 82.8996 | 9.6153 | 0.76834 | 0.75187 | 5694 | 6518.75 | 0.92188 | 0.92188 | 21 | 21 | 82 | 0 | 1856 | 0 | 11.8155 | 11.753 | -19.9345 | -19.122 | 133.5848
259.193 | 99.5 | 198.9781 | 4 | 51 | -3.5 | 1.8941 | 1 | 82.8996 | 9.6153 | 0.76834 | 0.75187 | 5694 | 6518.75 | 0.92188 | 0.92188 | 21 | 21 | 82 | 0 | 1856 | 0 | 11.8155 | 11.753 | -19.9345 | -19.122 | 133.5848
259.201 | 99.5 | 198.9781 | 4 | 51 | -3.5 | 1.8941 | 1 | 83.4063 | 9.6153 | 0.77298 | 0.75187 | 5694 | 6518.75 | 0.92188 | 0.92188 | 21 | 21 | 82 | 0 | 1856 | 0 | 11.8155 | 11.753 | -19.9345 | -19.122 | 133.5848
259.2102 | 99.5 | 198.9781 | 4 | 51 | -3.5 | 1.8941 | 1 | 83.4063 | 9.6153 | 0.77298 | 0.77276 | 5711.75 | 6533 | 0.92188 | 0.92188 | 21 | 21 | 82 | 0 | 1856 | 0 | 11.8155 | 11.753 | -19.9345 | -19.122 | 133.5848
259.217 | 99.5 | 198.9781 | 4 | 51 | -3.5 | 1.8941 | 1 | 83.4063 | 9.6153 | 0.77298 | 0.77276 | 5711.75 | 6533 | 0.92188 | 0.92188 | 21 | 21 | 82 | 0 | 768 | 0 | 11.8155 | 11.753 | -19.9345 | -19.122 | 133.5848
259.2251 | 99.5 | 198.9781 | 4 | 51 | -3.5 | 1.8941 | 1 | 83.4063 | 9.6153 | 0.77298 | 0.77276 | 5711.75 | 6533 | 0.92188 | 0.92188 | 21 | 21 | 82 | 0 | 768 | 0 | 11.9405 | 11.878 | -19.5595 | -18.9345 | 133.5848
259.233 | 99.5 | 198.9781 | 4 | 51 | -3.5 | 1.8941 | 1 | 83.4063 | 9.6153 | 0.77298 | 0.77276 | 5711.75 | 6533 | 0.92188 | 0.92188 | 21 | 21 | 82 | 0 | 768 | 0 | 11.9405 | 11.878 | -19.5595 | -18.9345 | 133.8518
259.2411 | 99.5 | 198.9781 | 4 | 51 | -3.5 | 1.8941 | 1 | 83.4248 | 9.5238 | 0.77298 | 0.77276 | 5711.75 | 6533 | 0.92188 | 0.92188 | 21 | 21 | 82 | 0 | 768 | 0 | 11.9405 | 11.878 | -19.5595 | -18.9345 | 133.8518
259.249 | 99.5 | 198.9781 | 4 | 51 | -3.5 | 1.8941 | 1 | 83.4248 | 9.5238 | 0.77298 | 0.77276 | 5711.75 | 6533 | 0.92188 | 0.92188 | 21 | 21 | 82 | 0 | 768 | 0 | 11.9405 | 11.878 | -19.5595 | -18.9345 | 133.8518
259.2572 | 99.5 | 198.9781 | 4 | 51 | -3.5 | 1.8941 | 1 | 83.4248 | 9.5238 | 0.77298 | 0.77276 | 5722.25 | 6538.75 | 0.92188 | 0.92188 | 21 | 21 | 81.957 | 0 | 768 | 0 | 11.9405 | 11.878 | -19.5595 | -18.9345 | 133.8518
259.265 | 99.5 | 198.9781 | 4 | 51 | -3.5 | 1.8941 | 1 | 83.4248 | 9.5238 | 0.77298 | 0.77276 | 5722.25 | 6538.75 | 0.92188 | 0.92188 | 21 | 21 | 81.957 | 0 | -2624.25 | 0 | 12.003 | 11.753 | -19.5595 | -18.9345 | 133.8518
259.2732 | 99.5 | 198.9781 | 4 | 51 | -3.5 | 1.8941 | 1 | 83.4248 | 9.5238 | 0.77298 | 0.77276 | 5722.25 | 6538.75 | 0.92188 | 0.92188 | 21 | 21 | 81.957 | 0 | -2624.25 | 0 | 12.003 | 11.753 | -19.4345 | -18.747 | 134.1819
259.2824 | 99.5 | 199.4 | 4 | 51 | -3.5 | 1.9059 | 1 | 83.4248 | 9.5238 | 0.77298 | 0.77276 | 5722.25 | 6538.75 | 0.92188 | 0.92188 | 21 | 21 | 81.957 | 0 | -2624.25 | 0 | 12.003 | 11.753 | -19.4345 | -18.747 | 134.1819
259.2894 | 99.5 | 199.4 | 4 | 51 | -3.5 | 1.9059 | 1 | 83.1827 | 9.6153 | 0.77383 | 0.77276 | 5722.25 | 6538.75 | 0.92188 | 0.92188 | 21 | 21 | 81.957 | 0 | -2624.25 | 0 | 12.003 | 11.753 | -19.4345 | -18.747 | 134.1819
259.297 | 99.5 | 199.4 | 4 | 51 | -3.5 | 1.9059 | 1 | 83.1827 | 9.6153 | 0.77383 | 0.75788 | 5734.5 | 6576 | 0.92188 | 0.92188 | 21 | 21 | 81.957 | 0 | -2624.25 | 0 | 12.003 | 11.753 | -19.4345 | -18.747 | 134.1819
259.3053 | 99.5 | 199.4 | 4 | 51 | -3.5 | 1.9059 | 1 | 83.1827 | 9.6153 | 0.77383 | 0.75788 | 5734.5 | 6576 | 0.92188 | 0.92188 | 21 | 21 | 82 | 0 | -1408.25 | 0 | 12.003 | 11.753 | -19.4345 | -18.747 | 134.1819
259.3132 | 99.5 | 199.4 | 4 | 51 | -3.5 | 1.9059 | 1 | 83.1827 | 9.6153 | 0.77383 | 0.75788 | 5734.5 | 6576 | 0.92188 | 0.92188 | 21 | 21 | 82 | 0 | -1408.25 | 0 | 12.003 | 11.753 | -19.247 | -18.497 | 134.1819
259.3213 | 99.5 | 199.4 | 4 | 51 | -3.5 | 1.9059 | 1 | 83.1827 | 9.6153 | 0.77383 | 0.75788 | 5734.5 | 6576 | 0.92188 | 0.92188 | 21 | 21 | 82 | 0 | -1408.25 | 0 | 12.003 | 11.753 | -19.247 | -18.497 | 134.3955
259.3291 | 99.5 | 199.4 | 4 | 51 | -3.5 | 1.9059 | 1 | 83.8904 | 9.5238 | 0.77383 | 0.75788 | 5734.5 | 6576 | 0.92188 | 0.92188 | 21 | 21 | 82 | 0 | -1408.25 | 0 | 12.003 | 11.753 | -19.247 | -18.497 | 134.3955
259.3372 | 99.5 | 199.4 | 4 | 51 | -3.5 | 1.9059 | 1 | 83.8904 | 9.5238 | 0.77383 | 0.75788 | 5734.5 | 6576 | 0.92188 | 0.91406 | 21 | 21 | 82 | 0 | -1408.25 | 0 | 12.003 | 11.753 | -19.247 | -18.497 | 134.3955
259.3451 | 99.5 | 199.4 | 4 | 51 | -3.5 | 1.9059 | 1 | 83.8904 | 9.5238 | 0.77383 | 0.75788 | 5749.25 | 6584.5 | 0.92188 | 0.91406 | 21 | 21 | 81.9531 | 0 | -1408.25 | 0 | 12.003 | 11.753 | -19.247 | -18.497 | 134.3955
259.3534 | 99.5 | 199.4 | 4 | 51 | -3.5 | 1.9059 | 1 | 83.8904 | 9.5238 | 0.77383 | 0.75788 | 5749.25 | 6584.5 | 0.92188 | 0.91406 | 21 | 21 | 81.9531 | 0 | 1600 | 0 | 12.0655 | 11.9405 | -19.247 | -18.497 | 134.3955
259.3611 | 99.5 | 199.4 | 4 | 51 | -3.5 | 1.9059 | 1 | 83.8904 | 9.5238 | 0.77383 | 0.75788 | 5749.25 | 6584.5 | 0.92188 | 0.91406 | 21 | 21 | 81.9531 | 0 | 1600 | 0 | 12.0655 | 11.9405 | -19.1845 | -18.3095 | 134.847
259.3692 | 99.5 | 199.625 | 4 | 51 | -3.623 | 1.9098 | 1 | 83.8904 | 9.5238 | 0.77383 | 0.75788 | 5749.25 | 6584.5 | 0.92188 | 0.91406 | 21 | 21 | 81.9531 | 0 | 1600 | 0 | 12.0655 | 11.9405 | -19.1845 | -18.3095 | 134.847
259.3771 | 99.5 | 199.625 | 4 | 51 | -3.623 | 1.9098 | 1 | 84.0161 | 9.5238 | 0.76819 | 0.75788 | 5749.25 | 6584.5 | 0.92188 | 0.92188 | 21 | 21 | 81.9531 | 0 | 1600 | 0 | 12.0655 | 11.9405 | -19.1845 | -18.3095 | 134.847
259.3851 | 99.5 | 199.625 | 4 | 51 | -3.623 | 1.9098 | 1 | 84.0161 | 9.5238 | 0.76819 | 0.76178 | 5761 | 6596.25 | 0.92188 | 0.92188 | 21 | 21 | 81.9531 | 0 | 1600 | 0 | 12.0655 | 11.9405 | -19.1845 | -18.3095 | 134.847
259.3931 | 99.5 | 199.625 | 4 | 51 | -3.623 | 1.9098 | 1 | 84.0161 | 9.5238 | 0.76819 | 0.76178 | 5761 | 6596.25 | 0.92188 | 0.92188 | 21 | 21 | 82 | 0 | 448 | 0 | 12.0655 | 11.9405 | -19.1845 | -18.3095 | 134.847
259.4011 | 99.5 | 199.625 | 4 | 51 | -3.623 | 1.9098 | 1 | 84.0161 | 9.5238 | 0.76819 | 0.76178 | 5761 | 6596.25 | 0.92188 | 0.92188 | 21 | 21 | 82 | 0 | 448 | 0 | 12.1905 | 12.003 | -18.872 | -18.122 | 134.847
259.4091 | 99.5 | 199.625 | 4 | 51 | -3.623 | 1.9098 | 1 | 84.0161 | 9.5238 | 0.76819 | 0.76178 | 5761 | 6596.25 | 0.92188 | 0.92188 | 21 | 21 | 82 | 0 | 448 | 0 | 12.1905 | 12.003 | -18.872 | -18.122 | 135.0606
259.4171 | 99.5 | 199.625 | 4 | 51 | -3.623 | 1.9098 | 1 | 83.9579 | 9.5238 | 0.76819 | 0.76178 | 5761 | 6596.25 | 0.92188 | 0.92188 | 21 | 21 | 82 | 0 | 448 | 0 | 12.1905 | 12.003 | -18.872 | -18.122 | 135.0606
259.4257 | 99.5 | 199.625 | 4 | 51 | -3.623 | 1.9098 | 1 | 83.9579 | 9.5238 | 0.76819 | 0.76178 | 5761 | 6596.25 | 0.92188 | 0.92188 | 21 | 21 | 82 | 0 | 448 | 0 | 12.1905 | 12.003 | -18.872 | -18.122 | 135.0606
259.4333 | 99.5 | 199.625 | 4 | 51 | -3.623 | 1.9098 | 1 | 83.9579 | 9.5238 | 0.76819 | 0.76178 | 5769 | 6570.25 | 0.92188 | 0.92188 | 21 | 21 | 81.9375 | 0 | 448 | 0 | 12.1905 | 12.003 | -18.872 | -18.122 | 135.0606
259.4416 | 99.5 | 199.625 | 4 | 51 | -3.623 | 1.9098 | 1 | 83.9579 | 9.5238 | 0.76819 | 0.76178 | 5769 | 6570.25 | 0.92188 | 0.92188 | 21 | 21 | 81.9375 | 0 | 1920 | 0 | 11.9405 | 11.878 | -18.872 | -18.122 | 135.0606
259.4502 | 99.5 | 199.625 | 4 | 51 | -3.623 | 1.9098 | 1 | 83.9579 | 9.5238 | 0.76819 | 0.76178 | 5769 | 6570.25 | 0.92188 | 0.92188 | 21 | 21 | 81.9375 | 0 | 1920 | 0 | 11.9405 | 11.878 | -18.6845 | -17.9345 | 135.2062
259.4577 | 99.5 | 199.625 | 4 | 51 | -3.623 | 1.9098 | 1 | 83.9579 | 9.5238 | 0.76819 | 0.76178 | 5769 | 6570.25 | 0.92188 | 0.92188 | 21 | 21 | 81.9375 | 0 | 1920 | 0 | 11.9405 | 11.878 | -18.6845 | -17.9345 | 135.2062
259.4654 | 99.5 | 199.625 | 4 | 51 | -3.623 | 1.9098 | 1 | 84.3401 | 9.6153 | 0.76819 | 0.76178 | 5769 | 6570.25 | 0.92188 | 0.92188 | 21 | 21 | 81.9375 | 0 | 1920 | 0 | 11.9405 | 11.878 | -18.6845 | -17.9345 | 135.2062
259.4738 | 99.5 | 199.625 | 4 | 51 | -3.623 | 1.9098 | 1 | 84.3401 | 9.6153 | 0.76819 | 0.76178 | 5786.25 | 6596.25 | 0.92188 | 0.92188 | 21 | 21 | 81.9375 | 0 | 1920 | 0 | 11.9405 | 11.878 | -18.6845 | -17.9345 | 135.2062
259.4816 | 99.5 | 199.625 | 4 | 51 | -3.623 | 1.9098 | 1 | 84.3401 | 9.6153 | 0.76819 | 0.76178 | 5786.25 | 6596.25 | 0.92188 | 0.92188 | 21 | 21 | 81.9961 | 0 | 128 | 0 | 11.9405 | 11.878 | -18.6845 | -17.9345 | 135.2062
259.4898 | 99.5 | 199.625 | 4 | 51 | -3.623 | 1.9098 | 1 | 84.3401 | 9.6153 | 0.76819 | 0.76178 | 5786.25 | 6596.25 | 0.92188 | 0.92188 | 21 | 21 | 81.9961 | 0 | 128 | 0 | 12.003 | 11.9405 | -18.622 | -17.9345 | 135.2062
259.4979 | 99.5 | 199.85 | 4 | 51 | -3.623 | 1.9098 | 1 | 84.3401 | 9.6153 | 0.76819 | 0.76178 | 5786.25 | 6596.25 | 0.92188 | 0.92188 | 21 | 21 | 81.9961 | 0 | 128 | 0 | 12.003 | 11.9405 | -18.622 | -17.9345 | 135.6091
259.5056 | 99.5 | 199.85 | 4 | 51 | -3.5488 | 1.9098 | 1 | 84.6735 | 9.6153 | 0.76819 | 0.76178 | 5786.25 | 6596.25 | 0.92188 | 0.92188 | 21 | 21 | 81.9961 | 0 | 128 | 0 | 12.003 | 11.9405 | -18.622 | -17.9345 | 135.6091
259.5133 | 99.5 | 199.85 | 4 | 51 | -3.5488 | 1.9098 | 1 | 84.6735 | 9.6153 | 0.77002 | 0.76898 | 5786.25 | 6596.25 | 0.92188 | 0.92188 | 21 | 21 | 81.9961 | 0 | 128 | 0 | 12.003 | 11.9405 | -18.622 | -17.9345 | 135.6091
259.5216 | 99.5 | 199.85 | 4 | 51 | -3.5488 | 1.9098 | 1 | 84.6735 | 9.6153 | 0.77002 | 0.76898 | 5803 | 6645.75 | 0.92188 | 0.92188 | 21 | 21 | 82 | 0 | 128 | 0 | 12.003 | 11.9405 | -18.622 | -17.9345 | 135.6091
259.5292 | 99.5 | 199.85 | 4 | 51 | -3.5488 | 1.9098 | 1 | 84.6735 | 9.6153 | 0.77002 | 0.76898 | 5803 | 6645.75 | 0.92188 | 0.92188 | 21 | 21 | 82 | 0 | -448.25 | 0 | 12.0655 | 11.8155 | -18.622 | -17.9345 | 135.6091
259.5372 | 99.5 | 199.85 | 4 | 51 | -3.5488 | 1.9098 | 1 | 84.6735 | 9.6153 | 0.77002 | 0.76898 | 5803 | 6645.75 | 0.92188 | 0.92188 | 21 | 21 | 82 | 0 | -448.25 | 0 | 12.0655 | 11.8155 | -18.4345 | -17.872 | 135.8033
259.5457 | 99.5 | 199.85 | 4 | 51 | -3.5488 | 1.9098 | 1 | 84.6735 | 9.6153 | 0.77002 | 0.76898 | 5803 | 6645.75 | 0.92188 | 0.92188 | 21 | 21 | 82 | 0 | -448.25 | 0 | 12.0655 | 11.8155 | -18.4345 | -17.872 | 135.8033
259.5537 | 99.5 | 199.85 | 4 | 51 | -3.5488 | 1.9098 | 1 | 85.2515 | 9.6153 | 0.77002 | 0.76898 | 5803 | 6645.75 | 0.92188 | 0.92188 | 21 | 21 | 82 | 0 | -448.25 | 0 | 12.0655 | 11.8155 | -18.4345 | -17.872 | 135.8033
259.5618 | 99.5 | 199.85 | 4 | 51 | -3.5488 | 1.9098 | 1 | 85.2515 | 9.6153 | 0.77002 | 0.76898 | 5820.25 | 6669.5 | 0.92188 | 0.92188 | 21 | 21 | 82 | 0 | -448.25 | 0 | 12.0655 | 11.8155 | -18.4345 | -17.872 | 135.8033
259.5694 | 99.5 | 199.85 | 4 | 51 | -3.5488 | 1.9098 | 1 | 85.2515 | 9.6153 | 0.77002 | 0.76898 | 5820.25 | 6669.5 | 0.92188 | 0.92188 | 21 | 21 | 81.9551 | 0 | 1088 | 0 | 12.0655 | 11.8155 | -18.4345 | -17.872 | 135.8033
259.5777 | 99.5 | 199.85 | 4 | 51 | -3.5488 | 1.9098 | 1 | 85.2515 | 9.6153 | 0.77002 | 0.76898 | 5820.25 | 6669.5 | 0.92188 | 0.92188 | 21 | 21 | 81.9551 | 0 | 1088 | 0 | 11.878 | 12.003 | -18.4345 | -17.497 | 135.8033
259.5854 | 99.5 | 200.0469 | 4 | 51 | -3.5488 | 1.9098 | 1 | 85.2515 | 9.6153 | 0.77002 | 0.76898 | 5820.25 | 6669.5 | 0.92188 | 0.92188 | 21 | 21 | 81.9551 | 0 | 1088 | 0 | 11.878 | 12.003 | -18.4345 | -17.497 | 136.4053
259.5935 | 99.5 | 200.0469 | 4 | 51 | -3.5 | 1.9098 | 1 | 85.7052 | 9.7085 | 0.77002 | 0.76898 | 5820.25 | 6669.5 | 0.92188 | 0.92188 | 21 | 21 | 81.9551 | 0 | 1088 | 0 | 11.878 | 12.003 | -18.4345 | -17.497 | 136.4053
259.6012 | 99.5 | 200.0469 | 4 | 51 | -3.5 | 1.9098 | 1 | 85.7052 | 9.7085 | 0.76898 | 0.7674 | 5820.25 | 6669.5 | 0.92188 | 0.92188 | 21 | 21 | 81.9551 | 0 | 1088 | 0 | 11.878 | 12.003 | -18.4345 | -17.497 | 136.4053
259.6092 | 99.5 | 200.0469 | 4 | 51 | -3.5 | 1.9098 | 1 | 85.7052 | 9.7085 | 0.76898 | 0.7674 | 5835.75 | 6651.75 | 0.92188 | 0.92188 | 21 | 21 | 81.9492 | 0 | 1088 | 0 | 11.878 | 12.003 | -18.4345 | -17.497 | 136.4053
259.6178 | 99.5 | 200.0469 | 4 | 51 | -3.5 | 1.9098 | 1 | 85.7052 | 9.7085 | 0.76898 | 0.7674 | 5835.75 | 6651.75 | 0.92188 | 0.92188 | 21 | 21 | 81.9492 | 0 | -1408.25 | 0 | 11.878 | 11.878 | -18.4345 | -17.497 | 136.4053
259.6257 | 99.5 | 200.0469 | 4 | 51 | -3.5 | 1.9098 | 1 | 85.7052 | 9.7085 | 0.76898 | 0.7674 | 5835.75 | 6651.75 | 0.92188 | 0.92188 | 21 | 21 | 81.9492 | 0 | -1408.25 | 0 | 11.878 | 11.878 | -18.247 | -17.497 | 136.682
259.6341 | 99.5 | 200.0469 | 4 | 51 | -3.5 | 1.9098 | 1 | 85.7052 | 9.7085 | 0.76898 | 0.7674 | 5835.75 | 6651.75 | 0.92188 | 0.92188 | 21 | 21 | 81.9492 | 0 | -1408.25 | 0 | 11.878 | 11.878 | -18.247 | -17.497 | 136.682
259.6416 | 99.5 | 200.0469 | 4 | 51 | -3.5 | 1.9098 | 1 | 85.5148 | 9.5238 | 0.76898 | 0.7674 | 5835.75 | 6651.75 | 0.92188 | 0.91406 | 21 | 21 | 81.9492 | 0 | -1408.25 | 0 | 11.878 | 11.878 | -18.247 | -17.497 | 136.682
259.6497 | 99.5 | 200.0469 | 4 | 51 | -3.5 | 1.9098 | 1 | 85.5148 | 9.5238 | 0.76898 | 0.7674 | 5842.25 | 6669.5 | 0.92188 | 0.91406 | 21 | 21 | 81.9492 | 0 | -1408.25 | 0 | 11.878 | 11.878 | -18.247 | -17.497 | 136.682
259.6574 | 99.5 | 200.0469 | 4 | 51 | -3.5 | 1.9098 | 1 | 85.5148 | 9.5238 | 0.76898 | 0.7674 | 5842.25 | 6669.5 | 0.92188 | 0.91406 | 21 | 21 | 81.9492 | 0 | 192 | 0 | 11.878 | 11.878 | -18.247 | -17.497 | 136.682
259.6654 | 99.5 | 200.0469 | 4 | 51 | -3.5 | 1.9098 | 1 | 85.5148 | 9.5238 | 0.76898 | 0.7674 | 5842.25 | 6669.5 | 0.92188 | 0.91406 | 21 | 21 | 81.9492 | 0 | 192 | 0 | 11.9405 | 11.9405 | -18.0595 | -17.497 | 136.682
259.6739 | 99.5 | 200.2719 | 4 | 51 | -3.5 | 1.9098 | 1 | 85.5148 | 9.5238 | 0.76898 | 0.7674 | 5842.25 | 6669.5 | 0.92188 | 0.91406 | 21 | 21 | 81.9492 | 0 | 192 | 0 | 11.9405 | 11.9405 | -18.0595 | -17.497 | 136.9684
259.6816 | 99.5 | 200.2719 | 4 | 51 | -3.4902 | 1.9137 | 1 | 85.7251 | 9.7085 | 0.76898 | 0.7674 | 5842.25 | 6669.5 | 0.92188 | 0.91406 | 21 | 21 | 81.9492 | 0 | 192 | 0 | 11.9405 | 11.9405 | -18.0595 | -17.497 | 136.9684
259.6898 | 99.5 | 200.2719 | 4 | 51 | -3.4902 | 1.9137 | 1 | 85.7251 | 9.7085 | 0.78045 | 0.76227 | 5842.25 | 6669.5 | 0.92188 | 0.91406 | 21 | 21 | 81.9492 | 0 | 192 | 0 | 11.9405 | 11.9405 | -18.0595 | -17.497 | 136.9684
259.6977 | 99.5 | 200.2719 | 4 | 51 | -3.4902 | 1.9137 | 1 | 85.7251 | 9.7085 | 0.78045 | 0.76227 | 5852.5 | 6672.5 | 0.92188 | 0.91406 | 21 | 21 | 82 | 0 | 192 | 0 | 11.9405 | 11.9405 | -18.0595 | -17.497 | 136.9684
259.7057 | 99.5 | 200.2719 | 4 | 51 | -3.4902 | 1.9137 | 1 | 85.7251 | 9.7085 | 0.78045 | 0.76227 | 5852.5 | 6672.5 | 0.92188 | 0.91406 | 21 | 21 | 82 | 0 | 1216 | 0 | 12.003 | 12.0655 | -18.0595 | -17.497 | 136.9684
259.7144 | 99.5 | 200.2719 | 4 | 51 | -3.4902 | 1.9137 | 1 | 85.7251 | 9.7085 | 0.78045 | 0.76227 | 5852.5 | 6672.5 | 0.92188 | 0.91406 | 21 | 21 | 82 | 0 | 1216 | 0 | 12.003 | 12.0655 | -17.9345 | -17.1845 | 137.1771
259.7214 | 99.5 | 200.2719 | 4 | 51 | -3.4902 | 1.9137 | 1 | 85.7251 | 9.7085 | 0.78045 | 0.76227 | 5852.5 | 6672.5 | 0.92188 | 0.91406 | 21 | 21 | 82 | 0 | 1216 | 0 | 12.003 | 12.0655 | -17.9345 | -17.1845 | 137.1771
259.7293 | 99.5 | 200.2719 | 4 | 51 | -3.4902 | 1.9137 | 1 | 85.9301 | 9.6153 | 0.78045 | 0.76227 | 5852.5 | 6672.5 | 0.92969 | 0.92188 | 21 | 21 | 82 | 0 | 1216 | 0 | 12.003 | 12.0655 | -17.9345 | -17.1845 | 137.1771
259.7377 | 99.5 | 200.2719 | 4 | 51 | -3.4902 | 1.9137 | 1 | 85.9301 | 9.6153 | 0.78045 | 0.76227 | 5859.25 | 6711.25 | 0.92969 | 0.92188 | 21 | 21 | 82 | 0 | 1216 | 0 | 12.003 | 12.0655 | -17.9345 | -17.1845 | 137.1771
259.7459 | 99.5 | 200.2719 | 4 | 51 | -3.4902 | 1.9137 | 1 | 85.9301 | 9.6153 | 0.78045 | 0.76227 | 5859.25 | 6711.25 | 0.92969 | 0.92188 | 21 | 21 | 82 | 0 | -2432.25 | 0 | 12.003 | 12.0655 | -17.9345 | -17.1845 | 137.1771
259.7535 | 99.5 | 200.2719 | 4 | 51 | -3.4902 | 1.9137 | 1 | 85.9301 | 9.6153 | 0.78045 | 0.76227 | 5859.25 | 6711.25 | 0.92969 | 0.92188 | 21 | 21 | 82 | 0 | -2432.25 | 0 | 11.9405 | 11.9405 | -17.872 | -16.8095 | 137.1771
259.7618 | 99.5 | 200.4688 | 4 | 52 | -3.4902 | 1.9137 | 1 | 85.9301 | 9.6153 | 0.78045 | 0.76227 | 5859.25 | 6711.25 | 0.92969 | 0.92188 | 21 | 21 | 82 | 0 | -2432.25 | 0 | 11.9405 | 11.9405 | -17.872 | -16.8095 | 137.4247
259.7726 | 99.5 | 200.4688 | 4 | 52 | -3.4902 | 1.9137 | 1 | 85.5624 | 9.6153 | 0.78045 | 0.76227 | 5859.25 | 6711.25 | 0.92969 | 0.92188 | 21 | 21 | 82 | 0 | -2432.25 | 0 | 11.9405 | 11.9405 | -17.872 | -16.8095 | 137.4247
259.7788 | 99.5 | 200.4688 | 4 | 52 | -3.4902 | 1.9137 | 1 | 85.5624 | 9.6153 | 0.78353 | 0.7738 | 5859.25 | 6711.25 | 0.92969 | 0.92188 | 21 | 21 | 82 | 0 | -2432.25 | 0 | 11.9405 | 11.9405 | -17.872 | -16.8095 | 137.4247
259.786 | 99.5 | 200.4688 | 4 | 52 | -3.4902 | 1.9137 | 1 | 85.5624 | 9.6153 | 0.78353 | 0.7738 | 5876.75 | 6729.25 | 0.92969 | 0.92188 | 21 | 21 | 82 | 0 | -2432.25 | 0 | 11.9405 | 11.9405 | -17.872 | -16.8095 | 137.4247
259.7937 | 99.5 | 200.4688 | 4 | 52 | -3.4902 | 1.9137 | 1 | 85.5624 | 9.6153 | 0.78353 | 0.7738 | 5876.75 | 6729.25 | 0.92969 | 0.92188 | 21 | 21 | 82 | 0 | 3136 | 0 | 11.9405 | 12.253 | -17.872 | -16.8095 | 137.4247
259.8019 | 99.5 | 200.4688 | 4 | 52 | -3.4902 | 1.9137 | 1 | 85.5624 | 9.6153 | 0.78353 | 0.7738 | 5876.75 | 6729.25 | 0.92969 | 0.92188 | 21 | 21 | 82 | 0 | 3136 | 0 | 11.9405 | 12.253 | -17.6845 | -16.872 | 137.6529
259.8095 | 99.5 | 200.4688 | 4 | 52 | -3.4609 | 1.9137 | 1 | 85.5624 | 9.6153 | 0.78353 | 0.7738 | 5876.75 | 6729.25 | 0.92969 | 0.92188 | 21 | 21 | 82 | 0 | 3136 | 0 | 11.9405 | 12.253 | -17.6845 | -16.872 | 137.6529
259.8177 | 99.5 | 200.4688 | 4 | 52 | -3.4609 | 1.9137 | 1 | 85.9037 | 9.6153 | 0.78353 | 0.7738 | 5876.75 | 6729.25 | 0.92969 | 0.92188 | 21 | 21 | 82 | 0 | 3136 | 0 | 11.9405 | 12.253 | -17.6845 | -16.872 | 137.6529
259.8261 | 99.5 | 200.4688 | 4 | 52 | -3.4609 | 1.9137 | 1 | 85.9037 | 9.6153 | 0.78353 | 0.7738 | 5888.5 | 6744.5 | 0.92969 | 0.92188 | 21 | 21 | 82 | 0 | 3136 | 0 | 11.9405 | 12.253 | -17.6845 | -16.872 | 137.6529
259.8337 | 99.5 | 200.4688 | 4 | 52 | -3.4609 | 1.9137 | 1 | 85.9037 | 9.6153 | 0.78353 | 0.7738 | 5888.5 | 6744.5 | 0.92969 | 0.92188 | 21 | 21 | 81.9785 | 0 | -2944.25 | 0 | 11.9405 | 12.253 | -17.6845 | -16.872 | 137.6529
259.842 | 99.5 | 200.4688 | 4 | 52 | -3.4609 | 1.9137 | 1 | 85.9037 | 9.6153 | 0.78353 | 0.7738 | 5888.5 | 6744.5 | 0.92969 | 0.92188 | 21 | 21 | 81.9785 | 0 | -2944.25 | 0 | 11.8155 | 12.128 | -17.747 | -16.872 | 137.6529
259.8502 | 99.5 | 200.4688 | 4 | 52 | -3.4609 | 1.9137 | 1 | 85.9037 | 9.6153 | 0.78353 | 0.7738 | 5888.5 | 6744.5 | 0.92969 | 0.92188 | 21 | 21 | 81.9785 | 0 | -2944.25 | 0 | 11.8155 | 12.128 | -17.747 | -16.872 | 138.0801
259.8576 | 99.5 | 200.4688 | 4 | 52 | -3.4609 | 1.9137 | 1 | 86.0769 | 9.6153 | 0.78353 | 0.7738 | 5888.5 | 6744.5 | 0.92969 | 0.92188 | 21 | 21 | 81.9785 | 0 | -2944.25 | 0 | 11.8155 | 12.128 | -17.747 | -16.872 | 138.0801
259.866 | 99.5 | 200.4688 | 4 | 52 | -3.4609 | 1.9137 | 1 | 86.0769 | 9.6153 | 0.78353 | 0.78243 | 5888.5 | 6744.5 | 0.92969 | 0.92969 | 21 | 21 | 81.9785 | 0 | -2944.25 | 0 | 11.8155 | 12.128 | -17.747 | -16.872 | 138.0801
259.8736 | 99.5 | 200.4688 | 4 | 52 | -3.4609 | 1.9137 | 1 | 86.0769 | 9.6153 | 0.78353 | 0.78243 | 5902.75 | 6762.75 | 0.92969 | 0.92969 | 21 | 21 | 81.9727 | 0 | -2944.25 | 0 | 11.8155 | 12.128 | -17.747 | -16.872 | 138.0801
259.882 | 99.5 | 200.4688 | 4 | 52 | -3.4609 | 1.9137 | 1 | 86.0769 | 9.6153 | 0.78353 | 0.78243 | 5902.75 | 6762.75 | 0.92969 | 0.92969 | 21 | 21 | 81.9727 | 0 | 1536 | 0 | 11.8155 | 12.3155 | -17.747 | -16.872 | 138.0801
259.8914 | 99.5 | 200.4688 | 4 | 52 | -3.4609 | 1.9137 | 1 | 86.0769 | 9.6153 | 0.78353 | 0.78243 | 5902.75 | 6762.75 | 0.92969 | 0.92969 | 21 | 21 | 81.9727 | 0 | 1536 | 0 | 11.8155 | 12.3155 | -17.3095 | -16.622 | 138.3616
259.8975 | 99.5 | 200.6656 | 4 | 52 | -3.5156 | 1.9098 | 1 | 86.0769 | 9.6153 | 0.78353 | 0.78243 | 5902.75 | 6762.75 | 0.92969 | 0.92969 | 21 | 21 | 81.9727 | 0 | 1536 | 0 | 11.8155 | 12.3155 | -17.3095 | -16.622 | 138.3616
259.906 | 99.5 | 200.6656 | 4 | 52 | -3.5156 | 1.9098 | 1 | 86.2912 | 9.7085 | 0.78097 | 0.78243 | 5902.75 | 6762.75 | 0.92969 | 0.92969 | 21 | 21 | 81.9727 | 0 | 1536 | 0 | 11.8155 | 12.3155 | -17.3095 | -16.622 | 138.3616
259.9137 | 99.5 | 200.6656 | 4 | 52 | -3.5156 | 1.9098 | 1 | 86.2912 | 9.7085 | 0.78097 | 0.78243 | 5921.75 | 6765.75 | 0.92969 | 0.92969 | 21 | 21 | 81.9727 | 0 | 1536 | 0 | 11.8155 | 12.3155 | -17.3095 | -16.622 | 138.3616
259.9219 | 99.5 | 200.6656 | 4 | 52 | -3.5156 | 1.9098 | 1 | 86.2912 | 9.7085 | 0.78097 | 0.78243 | 5921.75 | 6765.75 | 0.92969 | 0.92969 | 21 | 21 | 81.9492 | 0 | 1216 | 0 | 11.8155 | 12.3155 | -17.3095 | -16.622 | 138.3616
259.9295 | 99.5 | 200.6656 | 4 | 52 | -3.5156 | 1.9098 | 1 | 86.2912 | 9.7085 | 0.78097 | 0.78243 | 5921.75 | 6765.75 | 0.92969 | 0.92969 | 21 | 21 | 81.9492 | 0 | 1216 | 0 | 11.753 | 12.3155 | -17.372 | -16.747 | 138.3616
259.9374 | 99.5 | 200.6656 | 4 | 52 | -3.5156 | 1.9098 | 1 | 86.2912 | 9.7085 | 0.78097 | 0.78243 | 5921.75 | 6765.75 | 0.92969 | 0.92969 | 21 | 21 | 81.9492 | 0 | 1216 | 0 | 11.753 | 12.3155 | -17.372 | -16.747 | 138.5801
259.9461 | 99.5 | 200.6656 | 4 | 52 | -3.5156 | 1.9098 | 1 | 86.5531 | 9.7085 | 0.78097 | 0.78243 | 5921.75 | 6765.75 | 0.9375 | 0.92969 | 21 | 21 | 81.9492 | 0 | 1216 | 0 | 11.753 | 12.3155 | -17.372 | -16.747 | 138.5801
259.9537 | 99.5 | 200.6656 | 4 | 52 | -3.5156 | 1.9098 | 1 | 86.5531 | 9.7085 | 0.78097 | 0.78243 | 5921.75 | 6765.75 | 0.9375 | 0.92969 | 21 | 21 | 81.9492 | 0 | 1216 | 0 | 11.753 | 12.3155 | -17.372 | -16.747 | 138.5801
259.9619 | 99.5 | 200.6656 | 4 | 52 | -3.5156 | 1.9098 | 1 | 86.5531 | 9.7085 | 0.78097 | 0.78243 | 5934.25 | 6765.75 | 0.9375 | 0.92969 | 21 | 21 | 82 | 0 | 1216 | 0 | 11.753 | 12.3155 | -17.372 | -16.747 | 138.5801
259.9718 | 99.5 | 200.6656 | 4 | 52 | -3.5156 | 1.9098 | 1 | 86.5531 | 9.7085 | 0.78097 | 0.78243 | 5934.25 | 6765.75 | 0.9375 | 0.92969 | 21 | 21 | 82 | 0 | 640 | 0 | 11.753 | 12.4405 | -17.372 | -16.747 | 138.5801
259.9779 | 99.5 | 200.6656 | 4 | 52 | -3.5156 | 1.9098 | 1 | 86.5531 | 9.7085 | 0.78097 | 0.78243 | 5934.25 | 6765.75 | 0.9375 | 0.92969 | 21 | 21 | 82 | 0 | 640 | 0 | 11.753 | 12.4405 | -17.122 | -16.5595 | 138.9781
259.9862 | 99.5 | 200.8625 | 4 | 52 | -3.5156 | 1.9098 | 1 | 86.5531 | 9.7085 | 0.78097 | 0.78243 | 5934.25 | 6765.75 | 0.9375 | 0.92969 | 21 | 21 | 82 | 0 | 640 | 0 | 11.753 | 12.4405 | -17.122 | -16.5595 | 138.9781
259.9936 | 99.5 | 200.8625 | 4 | 52 | -3.5156 | 1.9098 | 1 | 86.6881 | 9.7085 | 0.7831 | 0.78243 | 5934.25 | 6765.75 | 0.92969 | 0.92969 | 21 | 21 | 82 | 0 | 640 | 0 | 11.753 | 12.4405 | -17.122 | -16.5595 | 138.9781
260.0015 | 99.5 | 200.8625 | 4 | 52 | -3.5156 | 1.9098 | 1 | 86.6881 | 9.7085 | 0.7831 | 0.77313 | 5952.25 | 6802.5 | 0.92969 | 0.92969 | 21 | 21 | 82 | 0 | 640 | 0 | 11.753 | 12.4405 | -17.122 | -16.5595 | 138.9781
260.01 | 99.5 | 200.8625 | 4 | 52 | -3.5156 | 1.9098 | 1 | 86.6881 | 9.7085 | 0.7831 | 0.77313 | 5952.25 | 6802.5 | 0.92969 | 0.92969 | 21 | 21 | 82 | 0 | 128 | 0 | 11.753 | 12.4405 | -17.122 | -16.5595 | 138.9781
260.0179 | 99.5 | 200.8625 | 4 | 52 | -3.5156 | 1.9098 | 1 | 86.6881 | 9.7085 | 0.7831 | 0.77313 | 5952.25 | 6802.5 | 0.92969 | 0.92969 | 21 | 21 | 82 | 0 | 128 | 0 | 11.6905 | 12.4405 | -16.997 | -16.4345 | 138.9781
260.0263 | 99.5 | 200.8625 | 4 | 52 | -3.5156 | 1.9098 | 1 | 86.6881 | 9.7085 | 0.7831 | 0.77313 | 5952.25 | 6802.5 | 0.92969 | 0.92969 | 21 | 21 | 82 | 0 | 128 | 0 | 11.6905 | 12.4405 | -16.997 | -16.4345 | 139.5655
260.0365 | 99.5 | 200.8625 | 4 | 52 | -3.5156 | 1.9098 | 1 | 86.6881 | 9.7085 | 0.7831 | 0.77313 | 5952.25 | 6802.5 | 0.9375 | 0.92969 | 21 | 21 | 82 | 0 | 128 | 0 | 11.6905 | 12.4405 | -16.997 | -16.4345 | 139.5655
260.0422 | 99.5 | 200.8625 | 4 | 52 | -3.5156 | 1.9098 | 1 | 86.6881 | 9.7085 | 0.7831 | 0.77313 | 5952.25 | 6802.5 | 0.9375 | 0.92969 | 21 | 21 | 82 | 0 | 128 | 0 | 11.6905 | 12.4405 | -16.997 | -16.4345 | 139.5655
260.0499 | 99.5 | 200.8625 | 4 | 52 | -3.5156 | 1.9098 | 1 | 86.6881 | 9.7085 | 0.7831 | 0.77313 | 5964.5 | 6811.75 | 0.9375 | 0.92969 | 21 | 21 | 82 | 0 | 128 | 0 | 11.6905 | 12.4405 | -16.997 | -16.4345 | 139.5655
260.0576 | 99.5 | 200.8625 | 4 | 52 | -3.5156 | 1.9098 | 1 | 86.6881 | 9.7085 | 0.7831 | 0.77313 | 5964.5 | 6811.75 | 0.9375 | 0.92969 | 21 | 21 | 82 | 0 | 192 | 0 | 11.5655 | 12.3155 | -16.997 | -16.4345 | 139.5655
260.0659 | 99.5 | 200.8625 | 4 | 52 | -3.5156 | 1.9098 | 1 | 86.6881 | 9.7085 | 0.7831 | 0.77313 | 5964.5 | 6811.75 | 0.9375 | 0.92969 | 21 | 21 | 82 | 0 | 192 | 0 | 11.5655 | 12.3155 | -16.747 | -16.3095 | 139.8859
260.074 | 99.5 | 201.0312 | 4 | 52 | -3.4355 | 1.9137 | 1 | 86.6881 | 9.7085 | 0.7831 | 0.77313 | 5964.5 | 6811.75 | 0.9375 | 0.92969 | 21 | 21 | 82 | 0 | 192 | 0 | 11.5655 | 12.3155 | -16.747 | -16.3095 | 139.8859
260.0816 | 99.5 | 201.0312 | 4 | 52 | -3.4355 | 1.9137 | 1 | 86.6881 | 9.8038 | 0.78692 | 0.77313 | 5964.5 | 6811.75 | 0.9375 | 0.9375 | 21 | 21 | 82 | 0 | 192 | 0 | 11.5655 | 12.3155 | -16.747 | -16.3095 | 139.8859
260.0898 | 99.5 | 201.0312 | 4 | 52 | -3.4355 | 1.9137 | 1 | 86.6881 | 9.8038 | 0.78692 | 0.78365 | 5990.5 | 6843 | 0.9375 | 0.9375 | 21 | 21 | 82 | 0 | 192 | 0 | 11.5655 | 12.3155 | -16.747 | -16.3095 | 139.8859
260.0981 | 99.5 | 201.0312 | 4 | 52 | -3.4355 | 1.9137 | 1 | 86.6881 | 9.8038 | 0.78692 | 0.78365 | 5990.5 | 6843 | 0.9375 | 0.9375 | 21 | 21 | 81.9551 | 0 | 0 | 0 | 11.5655 | 12.3155 | -16.747 | -16.3095 | 139.8859
260.1057 | 99.5 | 201.0312 | 4 | 52 | -3.4355 | 1.9137 | 1 | 86.6881 | 9.8038 | 0.78692 | 0.78365 | 5990.5 | 6843 | 0.9375 | 0.9375 | 21 | 21 | 81.9551 | 0 | 0 | 0 | 11.628 | 12.128 | -16.6845 | -16.372 | 139.8859
260.1141 | 99.5 | 201.0312 | 4 | 52 | -3.4355 | 1.9137 | 1 | 86.6881 | 9.8038 | 0.78692 | 0.78365 | 5990.5 | 6843 | 0.9375 | 0.9375 | 21 | 21 | 81.9551 | 0 | 0 | 0 | 11.628 | 12.128 | -16.6845 | -16.372 | 140.1578
260.1222 | 99.5 | 201.0312 | 4 | 52 | -3.4355 | 1.9137 | 1 | 86.6881 | 9.7085 | 0.78692 | 0.78365 | 5990.5 | 6843 | 0.9375 | 0.9375 | 21 | 21 | 81.9551 | 0 | 0 | 0 | 11.628 | 12.128 | -16.6845 | -16.372 | 140.1578
260.1323 | 99.5 | 201.0312 | 4 | 52 | -3.4355 | 1.9137 | 1 | 86.6881 | 9.7085 | 0.78692 | 0.78365 | 5990.5 | 6843 | 0.9375 | 0.92969 | 21 | 21 | 81.9551 | 0 | 0 | 0 | 11.628 | 12.128 | -16.6845 | -16.372 | 140.1578
260.1385 | 99.5 | 201.0312 | 4 | 52 | -3.4355 | 1.9137 | 1 | 86.6881 | 9.7085 | 0.78692 | 0.78365 | 5994.5 | 6836.75 | 0.9375 | 0.92969 | 21 | 21 | 82 | 0 | 0 | 0 | 11.628 | 12.128 | -16.6845 | -16.372 | 140.1578
260.1462 | 99.5 | 201.0312 | 4 | 52 | -3.4355 | 1.9137 | 1 | 86.6881 | 9.7085 | 0.78692 | 0.78365 | 5994.5 | 6836.75 | 0.9375 | 0.92969 | 21 | 21 | 82 | 0 | -1024.25 | 0 | 11.6905 | 12.378 | -16.6845 | -16.372 | 140.1578
260.1538 | 99.5 | 201.0312 | 4 | 52 | -3.4355 | 1.9137 | 1 | 86.6881 | 9.7085 | 0.78692 | 0.78365 | 5994.5 | 6836.75 | 0.9375 | 0.92969 | 21 | 21 | 82 | 0 | -1024.25 | 0 | 11.6905 | 12.378 | -16.622 | -16.247 | 140.5121
260.1617 | 97.5 | 201.0312 | 4 | 52 | -3.4277 | 1.9176 | 1 | 86.6881 | 9.7085 | 0.78692 | 0.78365 | 5994.5 | 6836.75 | 0.9375 | 0.92969 | 21 | 21 | 82 | 0 | -1024.25 | 0 | 11.6905 | 12.378 | -16.622 | -16.247 | 140.5121
260.1702 | 97.5 | 201.0312 | 4 | 52 | -3.4277 | 1.9176 | 1 | 86.6881 | 9.8038 | 0.78106 | 0.78365 | 5994.5 | 6836.75 | 0.9375 | 0.92969 | 21 | 21 | 82 | 0 | -1024.25 | 0 | 11.6905 | 12.378 | -16.622 | -16.247 | 140.5121
260.1777 | 97.5 | 201.0312 | 4 | 52 | -3.4277 | 1.9176 | 1 | 86.6881 | 9.8038 | 0.78106 | 0.77691 | 6013 | 6874.25 | 0.9375 | 0.92969 | 21 | 21 | 82 | 0 | -1024.25 | 0 | 11.6905 | 12.378 | -16.622 | -16.247 | 140.5121
260.1857 | 97.5 | 201.0312 | 4 | 52 | -3.4277 | 1.9176 | 1 | 86.6881 | 9.8038 | 0.78106 | 0.77691 | 6013 | 6874.25 | 0.9375 | 0.92969 | 21 | 21 | 82 | 0 | 960 | 0 | 11.6905 | 12.378 | -16.622 | -16.247 | 140.5121
260.1942 | 97.5 | 201.0312 | 4 | 52 | -3.4277 | 1.9176 | 1 | 86.6881 | 9.8038 | 0.78106 | 0.77691 | 6013 | 6874.25 | 0.9375 | 0.92969 | 21 | 21 | 82 | 0 | 960 | 0 | 11.8155 | 12.378 | -16.3095 | -15.997 | 140.5121
260.2019 | 81 | 201.2562 | 4 | 52 | -3.4277 | 1.9176 | 1 | 86.6881 | 9.8038 | 0.78106 | 0.77691 | 6013 | 6874.25 | 0.9375 | 0.92969 | 21 | 21 | 82 | 0 | 960 | 0 | 11.8155 | 12.378 | -16.3095 | -15.997 | 140.8034
260.2098 | 81 | 201.2562 | 4 | 52 | -3.4277 | 1.9176 | 1 | 86.6881 | 9.7085 | 0.78106 | 0.77691 | 6013 | 6874.25 | 0.9375 | 0.92969 | 21 | 21 | 82 | 0 | 960 | 0 | 11.8155 | 12.378 | -16.3095 | -15.997 | 140.8034
260.2182 | 81 | 201.2562 | 4 | 52 | -3.4277 | 1.9176 | 1 | 86.6881 | 9.7085 | 0.78106 | 0.77691 | 6013 | 6874.25 | 0.9375 | 0.94531 | 21 | 21 | 82 | 0 | 960 | 0 | 11.8155 | 12.378 | -16.3095 | -15.997 | 140.8034
260.2257 | 81 | 201.2562 | 4 | 52 | -3.4277 | 1.9176 | 1 | 86.6881 | 9.7085 | 0.78106 | 0.77691 | 6023.25 | 6899.5 | 0.9375 | 0.94531 | 21 | 21 | 82 | 0 | 960 | 0 | 11.8155 | 12.378 | -16.3095 | -15.997 | 140.8034
260.2339 | 81 | 201.2562 | 4 | 52 | -3.4277 | 1.9176 | 1 | 86.6881 | 9.7085 | 0.78106 | 0.77691 | 6023.25 | 6899.5 | 0.9375 | 0.94531 | 21 | 21 | 82 | 0 | 1216 | 0 | 11.628 | 12.128 | -16.3095 | -15.997 | 140.8034
260.2422 | 81 | 201.2562 | 4 | 52 | -3.4277 | 1.9176 | 1 | 86.6881 | 9.7085 | 0.78106 | 0.77691 | 6023.25 | 6899.5 | 0.9375 | 0.94531 | 21 | 21 | 82 | 0 | 1216 | 0 | 11.628 | 12.128 | -16.0595 | -15.997 | 141.1578
260.2498 | 52.5 | 201.2562 | 4 | 52 | -3.4277 | 1.9176 | 1 | 86.6881 | 9.7085 | 0.78106 | 0.77691 | 6023.25 | 6899.5 | 0.9375 | 0.94531 | 21 | 21 | 82 | 0 | 1216 | 0 | 11.628 | 12.128 | -16.0595 | -15.997 | 141.1578
260.258 | 52.5 | 201.2562 | 4 | 52 | -3.4277 | 1.9176 | 1 | 86.6881 | 9.8038 | 0.78106 | 0.77691 | 6023.25 | 6899.5 | 0.9375 | 0.9375 | 21 | 21 | 82 | 0 | 1216 | 0 | 11.628 | 12.128 | -16.0595 | -15.997 | 141.1578
260.2661 | 52.5 | 201.2562 | 4 | 52 | -3.4277 | 1.9176 | 1 | 86.6881 | 9.8038 | 0.78106 | 0.77691 | 6045 | 6922 | 0.9375 | 0.9375 | 21 | 21 | 82 | 0 | 1216 | 16 | 11.628 | 12.128 | -16.0595 | -15.997 | 141.1578
260.2737 | 52.5 | 201.2562 | 4 | 52 | -3.4277 | 1.9176 | 1 | 86.6881 | 9.8038 | 0.78106 | 0.77691 | 6045 | 6922 | 0.9375 | 0.9375 | 21 | 21 | 81.377 | 0 | -2944.25 | 16 | 11.628 | 12.128 | -16.0595 | -15.997 | 141.1578
260.282 | 52.5 | 201.2562 | 4 | 52 | -3.4277 | 1.9176 | 1 | 86.6881 | 9.8038 | 0.78106 | 0.77691 | 6045 | 6922 | 0.9375 | 0.9375 | 21 | 21 | 81.377 | 0 | -2944.25 | 16 | 11.8155 | 12.1905 | -16.122 | -15.997 | 141.1578
260.2899 | 4 | 201.425 | 4 | 52 | -3.4277 | 1.9176 | 1 | 86.6881 | 9.8038 | 0.78106 | 0.77691 | 6045 | 6922 | 0.9375 | 0.9375 | 21 | 21 | 81.377 | 0 | -2944.25 | 16 | 11.8155 | 12.1905 | -16.122 | -15.997 | 141.4928
260.2984 | 4 | 201.425 | 4 | 52 | -3.3926 | 1.9098 | 1 | 86.6801 | 9.5238 | 0.78106 | 0.77691 | 6045 | 6922 | 0.94531 | 0.9375 | 21 | 21 | 81.377 | 0 | -2944.25 | 16 | 11.8155 | 12.1905 | -16.122 | -15.997 | 141.4928
260.3061 | 4 | 201.425 | 4 | 52 | -3.3926 | 1.9098 | 1 | 86.6801 | 9.5238 | 0.7785 | 0.78411 | 6045 | 6922 | 0.94531 | 0.9375 | 21 | 21 | 81.377 | 0 | -2944.25 | 16 | 11.8155 | 12.1905 | -16.122 | -15.997 | 141.4928
260.3139 | 4 | 201.425 | 4 | 52 | -3.3926 | 1.9098 | 1 | 86.6801 | 9.5238 | 0.7785 | 0.78411 | 6051.25 | 6918.75 | 0.94531 | 0.9375 | 21 | 17.5 | 37.4336 | 0 | -2944.25 | 16 | 11.8155 | 12.1905 | -16.122 | -15.997 | 141.4928
260.3223 | 4 | 201.425 | 4 | 52 | -3.3926 | 1.9098 | 1 | 86.6801 | 9.5238 | 0.7785 | 0.78411 | 6051.25 | 6918.75 | 0.94531 | 0.9375 | 21 | 17.5 | 37.4336 | 10 | 1088 | 16 | 11.9405 | 12.1905 | -16.122 | -15.997 | 141.4928
260.3299 | 4 | 201.425 | 4 | 52 | -3.3926 | 1.9098 | 1 | 86.6801 | 9.5238 | 0.7785 | 0.78411 | 6051.25 | 6918.75 | 0.94531 | 0.9375 | 21 | 17.5 | 37.4336 | 10 | 1088 | 16 | 11.9405 | 12.1905 | -15.997 | -16.122 | 141.7889
260.338 | 0 | 201.425 | 5 | 52 | -3.3926 | 1.9098 | 1 | 86.6801 | 9.5238 | 0.7785 | 0.78411 | 6051.25 | 6918.75 | 0.94531 | 0.9375 | 21 | 17.5 | 37.4336 | 10 | 1088 | 16 | 11.9405 | 12.1905 | -15.997 | -16.122 | 141.7889
260.3458 | 0 | 201.425 | 5 | 52 | -3.3926 | 1.9098 | 1 | 56.6955 | 7.2463 | 0.7785 | 0.78411 | 6051.25 | 6918.75 | 0.94531 | 0.9375 | 21 | 17.5 | 37.4336 | 10 | 1088 | 16 | 11.9405 | 12.1905 | -15.997 | -16.122 | 141.7889
260.3541 | 0 | 201.425 | 5 | 52 | -3.3926 | 1.9098 | 1 | 56.6955 | 7.2463 | 0.7785 | 0.78411 | 5875.25 | 6678.5 | 0.94531 | 0.9375 | 21 | 17.5 | 37.4336 | 10 | 1088 | 16 | 11.9405 | 12.1905 | -15.997 | -16.122 | 141.7889
260.3623 | 0 | 201.425 | 5 | 52 | -3.3926 | 1.9098 | 1 | 56.6955 | 7.2463 | 0.7785 | 0.78411 | 5875.25 | 6678.5 | 0.94531 | 0.9375 | 21 | 12 | 21.8184 | 28.5 | -6464.25 | 16 | 11.9405 | 12.1905 | -15.997 | -16.122 | 141.7889
260.3701 | 0 | 201.425 | 5 | 52 | -3.3926 | 1.9098 | 1 | 56.6955 | 7.2463 | 0.7785 | 0.78411 | 5875.25 | 6678.5 | 0.94531 | 0.9375 | 21 | 12 | 21.8184 | 28.5 | -6464.25 | 16 | 11.9405 | 12.0655 | -16.3095 | -16.122 | 141.7889
260.3783 | 0 | 201.65 | 5 | 53 | -3.3926 | 1.9098 | 1 | 56.6955 | 7.2463 | 0.7785 | 0.78411 | 5875.25 | 6678.5 | 0.94531 | 0.9375 | 21 | 12 | 21.8184 | 28.5 | -6464.25 | 16 | 11.9405 | 12.0655 | -16.3095 | -16.122 | 139.5558
260.3862 | 0 | 201.65 | 5 | 53 | -3.3535 | 0.65882 | 1 | 14.6947 | 5.025 | 0.7785 | 0.78411 | 5875.25 | 6678.5 | 0.9375 | 0.9375 | 21 | 12 | 21.8184 | 28.5 | -6464.25 | 16 | 11.9405 | 12.0655 | -16.3095 | -16.122 | 139.5558
260.3944 | 0 | 201.65 | 5 | 53 | -3.3535 | 0.65882 | 1 | 14.6947 | 5.025 | 0.76938 | 0.74513 | 5875.25 | 6678.5 | 0.9375 | 0.92188 | 12 | 12 | 21.8184 | 28.5 | -6464.25 | 16 | 11.9405 | 12.0655 | -16.3095 | -16.122 | 139.5558
260.402 | 0 | 201.65 | 5 | 53 | -3.3535 | 0.65882 | 1 | 14.6947 | 5.025 | 0.76938 | 0.74513 | 5748.5 | 6567.25 | 0.9375 | 0.92188 | 12 | 17 | 16.9336 | 28.5 | -6464.25 | 16 | 11.9405 | 12.0655 | -16.3095 | -16.122 | 139.5558
260.4114 | 0 | 201.65 | 5 | 53 | -3.3535 | 0.65882 | 1 | 14.6947 | 5.025 | 0.76938 | 0.74513 | 5748.5 | 6567.25 | 0.9375 | 0.92188 | 12 | 17 | 16.9336 | 36.5 | -3968.25 | 16 | 11.878 | 11.878 | -16.3095 | -16.122 | 139.5558
260.4182 | 0 | 201.65 | 5 | 53 | -3.3535 | 0.65882 | 1 | 14.6947 | 5.025 | 0.76938 | 0.74513 | 5748.5 | 6567.25 | 0.9375 | 0.92188 | 12 | 17 | 16.9336 | 36.5 | -3968.25 | 16 | 11.878 | 11.878 | -16.622 | -17.247 | 135.5752
260.4269 | 0 | 201.65 | 5 | 53 | 0 | 0.65882 | 1 | 14.6947 | 5.025 | 0.76938 | 0.74513 | 5748.5 | 6567.25 | 0.9375 | 0.92188 | 12 | 17 | 16.9336 | 36.5 | -3968.25 | 16 | 11.878 | 11.878 | -16.622 | -17.247 | 135.5752
260.4339 | 0 | 201.65 | 5 | 53 | 0 | 0.65882 | 1 | 18.7861 | 5.8478 | 0.76938 | 0.74513 | 5748.5 | 6567.25 | 0.89844 | 0.88281 | 12 | 17 | 16.9336 | 36.5 | -3968.25 | 16 | 11.878 | 11.878 | -16.622 | -17.247 | 135.5752
260.4421 | 0 | 201.65 | 5 | 53 | 0 | 0.65882 | 1 | 18.7861 | 5.8478 | 0.76938 | 0.74513 | 5892.25 | 6741.5 | 0.89844 | 0.88281 | 12 | 17 | 16.9336 | 36.5 | -3968.25 | 16 | 11.878 | 11.878 | -16.622 | -17.247 | 135.5752
260.4498 | 0 | 201.65 | 5 | 53 | 0 | 0.65882 | 1 | 18.7861 | 5.8478 | 0.76938 | 0.74513 | 5892.25 | 6741.5 | 0.89844 | 0.88281 | 12 | 12.75 | 16.1758 | 40 | -0.25 | 16 | 11.878 | 11.878 | -16.622 | -17.247 | 135.5752
260.4584 | 0 | 201.65 | 5 | 53 | 0 | 0.65882 | 1 | 18.7861 | 5.8478 | 0.76938 | 0.74513 | 5892.25 | 6741.5 | 0.89844 | 0.88281 | 12 | 12.75 | 16.1758 | 40 | -0.25 | 16 | 12.253 | 12.003 | -15.1845 | -15.872 | 135.5752
260.467 | 0 | 200.4688 | 5 | 53 | 0 | 0.65882 | 1 | 18.7861 | 5.8478 | 0.76938 | 0.74513 | 5892.25 | 6741.5 | 0.89844 | 0.88281 | 12 | 12.75 | 16.1758 | 40 | -0.25 | 16 | 12.253 | 12.003 | -15.1845 | -15.872 | 136.9247
260.4739 | 0 | 200.4688 | 5 | 53 | 0 | 0.36863 | 1 | 16.3217 | 5.6495 | 0.76938 | 0.74513 | 5892.25 | 6741.5 | 0.88281 | 0.88281 | 12 | 12.75 | 16.1758 | 40 | -0.25 | 16 | 12.253 | 12.003 | -15.1845 | -15.872 | 136.9247
260.4819 | 0 | 200.4688 | 5 | 53 | 0 | 0.36863 | 1 | 16.3217 | 5.6495 | 0.76938 | 0.72177 | 5892.25 | 6741.5 | 0.88281 | 0.84375 | 12.5 | 12.75 | 16.1758 | 40 | -0.25 | 16 | 12.253 | 12.003 | -15.1845 | -15.872 | 136.9247
260.4915 | 0 | 200.4688 | 5 | 53 | 0 | 0.36863 | 1 | 16.3217 | 5.6495 | 0.76938 | 0.72177 | 5930.25 | 6781 | 0.88281 | 0.84375 | 12.5 | 14.75 | 16.0098 | 40 | -0.25 | 16 | 12.253 | 12.003 | -15.1845 | -15.872 | 136.9247
260.4983 | 0 | 200.4688 | 5 | 53 | 0 | 0.36863 | 1 | 16.3217 | 5.6495 | 0.76938 | 0.72177 | 5930.25 | 6781 | 0.88281 | 0.84375 | 12.5 | 14.75 | 16.0098 | 40 | -384.25 | 16 | 10.753 | 10.3155 | -15.1845 | -15.872 | 136.9247
260.5064 | 0 | 200.4688 | 5 | 53 | 0 | 0.36863 | 1 | 16.3217 | 5.6495 | 0.76938 | 0.72177 | 5930.25 | 6781 | 0.88281 | 0.84375 | 12.5 | 14.75 | 16.0098 | 40 | -384.25 | 16 | 10.753 | 10.3155 | -15.372 | -16.0595 | 138.6772
260.5139 | 0 | 200.4688 | 5 | 53 | 0 | 0.36863 | 1 | 16.3217 | 5.6495 | 0.76938 | 0.72177 | 5930.25 | 6781 | 0.88281 | 0.84375 | 12.5 | 14.75 | 16.0098 | 40 | -384.25 | 16 | 10.753 | 10.3155 | -15.372 | -16.0595 | 138.6772
260.5222 | 0 | 200.4688 | 5 | 53 | 0 | 0.36863 | 1 | 15.8852 | 5.6495 | 0.74263 | 0.72177 | 5930.25 | 6781 | 0.84375 | 0.83594 | 12.5 | 14.75 | 16.0098 | 40 | -384.25 | 16 | 10.753 | 10.3155 | -15.372 | -16.0595 | 138.6772
260.5319 | 0 | 200.4688 | 5 | 53 | 0 | 0.36863 | 1 | 15.8852 | 5.6495 | 0.74263 | 0.72177 | 5907.5 | 6732.25 | 0.84375 | 0.83594 | 12.5 | 14.75 | 16.0098 | 40 | -384.25 | 16 | 10.753 | 10.3155 | -15.372 | -16.0595 | 138.6772
260.5383 | 0 | 200.4688 | 5 | 53 | 0 | 0.36863 | 1 | 15.8852 | 5.6495 | 0.74263 | 0.72177 | 5907.5 | 6732.25 | 0.84375 | 0.83594 | 12.5 | 18.25 | 16.0098 | 40 | 704 | 16 | 10.753 | 10.3155 | -15.372 | -16.0595 | 138.6772
260.5465 | 0 | 200.4688 | 5 | 53 | 0 | 0.36863 | 1 | 15.8852 | 5.6495 | 0.74263 | 0.72177 | 5907.5 | 6732.25 | 0.84375 | 0.83594 | 12.5 | 18.25 | 16.0098 | 40 | 704 | 16 | 3.4405 | 3.5655 | -17.0595 | -19.0595 | 138.6772
260.5539 | 0 | 200.4688 | 5 | 53 | 0 | 0.36863 | 1 | 15.8852 | 5.6495 | 0.74263 | 0.72177 | 5907.5 | 6732.25 | 0.84375 | 0.83594 | 12.5 | 18.25 | 16.0098 | 40 | 704 | 16 | 3.4405 | 3.5655 | -17.0595 | -19.0595 | 138.5655
260.5619 | 0 | 200.4688 | 5 | 53 | 0 | 0.36863 | 1 | 15.5572 | 5.5555 | 0.74263 | 0.72177 | 5907.5 | 6732.25 | 0.86719 | 0.83594 | 12.5 | 18.25 | 16.0098 | 40 | 704 | 16 | 3.4405 | 3.5655 | -17.0595 | -19.0595 | 138.5655
260.5714 | 0 | 200.4688 | 5 | 53 | 0 | 0.36863 | 1 | 15.5572 | 5.5555 | 0.74263 | 0.72177 | 5907.5 | 6732.25 | 0.86719 | 0.86719 | 12.5 | 18.25 | 16.0098 | 40 | 704 | 16 | 3.4405 | 3.5655 | -17.0595 | -19.0595 | 138.5655
260.5783 | 0 | 200.4688 | 5 | 53 | 0 | 0.36863 | 1 | 15.5572 | 5.5555 | 0.74263 | 0.72177 | 5880.25 | 6693.25 | 0.86719 | 0.86719 | 12.5 | 19.25 | 15.9629 | 40 | 704 | 16 | 3.4405 | 3.5655 | -17.0595 | -19.0595 | 138.5655
260.5866 | 0 | 200.4688 | 5 | 53 | 0 | 0.36863 | 1 | 15.5572 | 5.5555 | 0.74263 | 0.72177 | 5880.25 | 6693.25 | 0.86719 | 0.86719 | 12.5 | 19.25 | 15.9629 | 40 | -3776.25 | 16 | -0.872 | -0.872 | -17.0595 | -19.0595 | 138.5655
260.5941 | 0 | 200.4688 | 5 | 53 | 0 | 0.36863 | 1 | 15.5572 | 5.5555 | 0.74263 | 0.72177 | 5880.25 | 6693.25 | 0.86719 | 0.86719 | 12.5 | 19.25 | 15.9629 | 40 | -3776.25 | 16 | -0.872 | -0.872 | -20.5595 | -24.872 | 137.784
260.6023 | 0 | 199.4281 | 5 | 53 | 0 | 0.33333 | 0.99219 | 15.5572 | 5.5555 | 0.74263 | 0.72177 | 5880.25 | 6693.25 | 0.86719 | 0.86719 | 12.5 | 19.25 | 15.9629 | 40 | -3776.25 | 16 | -0.872 | -0.872 | -20.5595 | -24.872 | 137.784
260.61 | 0 | 199.4281 | 5 | 53 | 0 | 0.33333 | 0.99219 | 15.2476 | 5.4945 | 0.85054 | 0.72177 | 5880.25 | 6693.25 | 0.92188 | 0.92188 | 12.5 | 19.25 | 15.9629 | 40 | -3776.25 | 16 | -0.872 | -0.872 | -20.5595 | -24.872 | 137.784
260.6181 | 0 | 199.4281 | 5 | 53 | 0 | 0.33333 | 0.99219 | 15.2476 | 5.4945 | 0.85054 | 0.87344 | 5871 | 6660.5 | 0.92188 | 0.92188 | 19.5 | 19.25 | 15.9629 | 40 | -3776.25 | 16 | -0.872 | -0.872 | -20.5595 | -24.872 | 137.784
260.6266 | 0 | 199.4281 | 5 | 53 | 0 | 0.33333 | 0.99219 | 15.2476 | 5.4945 | 0.85054 | 0.87344 | 5871 | 6660.5 | 0.92188 | 0.92188 | 19.5 | 19.25 | 15.9629 | 40 | -5376.25 | 16 | -0.872 | -0.872 | -20.5595 | -24.872 | 137.784
260.6342 | 0 | 199.4281 | 5 | 53 | 0 | 0.33333 | 0.99219 | 15.2476 | 5.4945 | 0.85054 | 0.87344 | 5871 | 6660.5 | 0.92188 | 0.92188 | 19.5 | 19.25 | 15.9629 | 40 | -5376.25 | 16 | -0.872 | -0.6845 | -24.6845 | -30.0595 | 137.784
260.6427 | 0 | 199.4281 | 5 | 53 | 0 | 0.33333 | 0.99219 | 15.2476 | 5.4945 | 0.85054 | 0.87344 | 5871 | 6660.5 | 0.92188 | 0.92188 | 19.5 | 19.25 | 15.9629 | 40 | -5376.25 | 16 | -0.872 | -0.6845 | -24.6845 | -30.0595 | 137.7111
260.6505 | 0 | 199.4281 | 5 | 53 | 0 | 0.33333 | 0.99219 | 15.1101 | 5.5248 | 0.85054 | 0.87344 | 5871 | 6660.5 | 0.9375 | 0.92188 | 19.5 | 19.25 | 15.9629 | 40 | -5376.25 | 16 | -0.872 | -0.6845 | -24.6845 | -30.0595 | 137.7111
260.6585 | 0 | 199.4281 | 5 | 53 | 0 | 0.33333 | 0.99219 | 15.1101 | 5.5248 | 0.85054 | 0.87344 | 5871 | 6660.5 | 0.9375 | 0.92969 | 19.5 | 19.25 | 15.9629 | 40 | -5376.25 | 16 | -0.872 | -0.6845 | -24.6845 | -30.0595 | 137.7111
260.6662 | 0 | 199.4281 | 5 | 53 | 0 | 0.33333 | 0.99219 | 15.1101 | 5.5248 | 0.85054 | 0.87344 | 5865.25 | 6678.5 | 0.9375 | 0.92969 | 19.5 | 17.5 | 15.9492 | 40 | -5376.25 | 16 | -0.872 | -0.6845 | -24.6845 | -30.0595 | 137.7111
260.6743 | 0 | 199.4281 | 5 | 53 | 0 | 0.33333 | 0.99219 | 15.1101 | 5.5248 | 0.85054 | 0.87344 | 5865.25 | 6678.5 | 0.9375 | 0.92969 | 19.5 | 17.5 | 15.9492 | 40 | 3647.75 | 16 | -0.9345 | -0.6845 | -24.6845 | -30.0595 | 137.7111
260.685 | 0 | 199.4281 | 5 | 53 | 0 | 0.33333 | 0.99219 | 15.1101 | 5.5248 | 0.85054 | 0.87344 | 5865.25 | 6678.5 | 0.9375 | 0.92969 | 19.5 | 17.5 | 15.9492 | 40 | 3647.75 | 16 | -0.9345 | -0.6845 | -27.3095 | -31.872 | 137.7451
260.6908 | 0 | 199.4563 | 5 | 53 | 0 | 0.34118 | 0.99219 | 15.1101 | 5.5248 | 0.85054 | 0.87344 | 5865.25 | 6678.5 | 0.9375 | 0.92969 | 19.5 | 17.5 | 15.9492 | 40 | 3647.75 | 16 | -0.9345 | -0.6845 | -27.3095 | -31.872 | 137.7451
260.6986 | 0 | 199.4563 | 5 | 53 | 0 | 0.34118 | 0.99219 | 14.9315 | 5.4643 | 1.0259 | 0.87344 | 5865.25 | 6678.5 | 0.96094 | 0.95312 | 19.5 | 17.5 | 15.9492 | 40 | 3647.75 | 16 | -0.9345 | -0.6845 | -27.3095 | -31.872 | 137.7451
260.7063 | 0 | 199.4563 | 5 | 53 | 0 | 0.34118 | 0.99219 | 14.9315 | 5.4643 | 1.0259 | 1.0269 | 5866.25 | 6663.5 | 0.96094 | 0.95312 | 17 | 17.5 | 15.9492 | 40 | 3647.75 | 16 | -0.9345 | -0.6845 | -27.3095 | -31.872 | 137.7451
260.7146 | 0 | 199.4563 | 5 | 53 | 0 | 0.34118 | 0.99219 | 14.9315 | 5.4643 | 1.0259 | 1.0269 | 5866.25 | 6663.5 | 0.96094 | 0.95312 | 17 | 17.25 | 15.9434 | 40 | 5887.75 | 16 | -0.9345 | -0.6845 | -27.3095 | -31.872 | 137.7451
260.7224 | 0 | 199.4563 | 5 | 53 | 0 | 0.34118 | 0.99219 | 14.9315 | 5.4643 | 1.0259 | 1.0269 | 5866.25 | 6663.5 | 0.96094 | 0.95312 | 17 | 17.25 | 15.9434 | 40 | 5887.75 | 16 | -0.9345 | -0.497 | -29.8095 | -33.0595 | 137.7451
260.7309 | 0 | 199.4563 | 5 | 53 | 0 | 0.34118 | 0.99219 | 14.9315 | 5.4643 | 1.0259 | 1.0269 | 5866.25 | 6663.5 | 0.96094 | 0.95312 | 17 | 17.25 | 15.9434 | 40 | 5887.75 | 16 | -0.9345 | -0.497 | -29.8095 | -33.0595 | 137.5461
260.7381 | 0 | 199.4563 | 5 | 53 | 0 | 0.34118 | 0.99219 | 15.0228 | 5.5555 | 1.0259 | 1.0269 | 5866.25 | 6663.5 | 0.96875 | 0.95312 | 17 | 17.25 | 15.9434 | 40 | 5887.75 | 16 | -0.9345 | -0.497 | -29.8095 | -33.0595 | 137.5461
260.7463 | 0 | 199.4563 | 5 | 53 | 0 | 0.34118 | 0.99219 | 15.0228 | 5.5555 | 1.0259 | 1.0269 | 5866.25 | 6663.5 | 0.96875 | 0.95312 | 17 | 17.25 | 15.9434 | 40 | 5887.75 | 16 | -0.9345 | -0.497 | -29.8095 | -33.0595 | 137.5461
260.754 | 0 | 199.4563 | 5 | 53 | 0 | 0.34118 | 0.99219 | 15.0228 | 5.5555 | 1.0259 | 1.0269 | 5862.75 | 6645.75 | 0.96875 | 0.95312 | 17 | 16 | 15.9434 | 40 | 5887.75 | 16 | -0.9345 | -0.497 | -29.8095 | -33.0595 | 137.5461
260.7621 | 0 | 199.4563 | 5 | 53 | 0 | 0.34118 | 0.99219 | 15.0228 | 5.5555 | 1.0259 | 1.0269 | 5862.75 | 6645.75 | 0.96875 | 0.95312 | 17 | 16 | 15.9434 | 40 | 6911.75 | 16 | -0.997 | -0.622 | -29.8095 | -33.0595 | 137.5461
260.7719 | 0 | 199.4563 | 5 | 53 | 0 | 0.34118 | 0.99219 | 15.0228 | 5.5555 | 1.0259 | 1.0269 | 5862.75 | 6645.75 | 0.96875 | 0.95312 | 17 | 16 | 15.9434 | 40 | 6911.75 | 16 | -0.997 | -0.622 | -31.1845 | -32.872 | 137.2111
260.7783 | 0 | 199.6531 | 5 | 52 | 0 | 0.34118 | 0.99219 | 15.0228 | 5.5555 | 1.0259 | 1.0269 | 5862.75 | 6645.75 | 0.96875 | 0.95312 | 17 | 16 | 15.9434 | 40 | 6911.75 | 16 | -0.997 | -0.622 | -31.1845 | -32.872 | 137.2111
260.7866 | 0 | 199.6531 | 5 | 52 | 0 | 0.34118 | 0.99219 | 15.0585 | 5.5555 | 1.0924 | 1.0269 | 5862.75 | 6645.75 | 0.98438 | 0.96875 | 17 | 16 | 15.9434 | 40 | 6911.75 | 16 | -0.997 | -0.622 | -31.1845 | -32.872 | 137.2111
260.7944 | 0 | 199.6531 | 5 | 52 | 0 | 0.34118 | 0.99219 | 15.0585 | 5.5555 | 1.0924 | 1.077 | 5860 | 6663.5 | 0.98438 | 0.96875 | 16.5 | 16 | 15.9434 | 40 | 6911.75 | 16 | -0.997 | -0.622 | -31.1845 | -32.872 | 137.2111
260.8027 | 0 | 199.6531 | 5 | 52 | 0 | 0.34118 | 0.99219 | 15.0585 | 5.5555 | 1.0924 | 1.077 | 5860 | 6663.5 | 0.98438 | 0.96875 | 16.5 | 15 | 15.9434 | 40 | 2687.75 | 16 | -0.997 | -0.622 | -31.1845 | -32.872 | 137.2111
260.8103 | 0 | 199.6531 | 5 | 52 | 0 | 0.34118 | 0.99219 | 15.0585 | 5.5555 | 1.0924 | 1.077 | 5860 | 6663.5 | 0.98438 | 0.96875 | 16.5 | 15 | 15.9434 | 40 | 2687.75 | 16 | -0.9345 | -0.6845 | -31.247 | -32.8095 | 137.2111
260.8185 | 0 | 199.6531 | 5 | 52 | 0 | 0.34118 | 0.99219 | 15.0585 | 5.5555 | 1.0924 | 1.077 | 5860 | 6663.5 | 0.98438 | 0.96875 | 16.5 | 15 | 15.9434 | 40 | 2687.75 | 16 | -0.9345 | -0.6845 | -31.247 | -32.8095 | 137.2791
260.8262 | 0 | 199.6531 | 5 | 52 | 0 | 0.34118 | 0.99219 | 15.0545 | 5.4643 | 1.0924 | 1.077 | 5860 | 6663.5 | 0.98438 | 0.96875 | 16.5 | 15 | 15.9434 | 40 | 2687.75 | 16 | -0.9345 | -0.6845 | -31.247 | -32.8095 | 137.2791
260.8345 | 0 | 199.6531 | 5 | 52 | 0 | 0.34118 | 0.99219 | 15.0545 | 5.4643 | 1.0924 | 1.077 | 5860 | 6663.5 | 0.98438 | 0.97656 | 16.5 | 15 | 15.9434 | 40 | 2687.75 | 16 | -0.9345 | -0.6845 | -31.247 | -32.8095 | 137.2791
260.8421 | 0 | 199.6531 | 5 | 52 | 0 | 0.34118 | 0.99219 | 15.0545 | 5.4643 | 1.0924 | 1.077 | 5852 | 6619.5 | 0.98438 | 0.97656 | 16.5 | 13.75 | 15.9941 | 40 | 2687.75 | 16 | -0.9345 | -0.6845 | -31.247 | -32.8095 | 137.2791
260.8503 | 0 | 199.6531 | 5 | 52 | 0 | 0.34118 | 0.99219 | 15.0545 | 5.4643 | 1.0924 | 1.077 | 5852 | 6619.5 | 0.98438 | 0.97656 | 16.5 | 13.75 | 15.9941 | 40 | 6911.75 | 16 | -0.997 | -0.747 | -31.247 | -32.8095 | 137.2791
260.8582 | 0 | 199.6531 | 5 | 52 | 0 | 0.34118 | 0.99219 | 15.0545 | 5.4643 | 1.0924 | 1.077 | 5852 | 6619.5 | 0.98438 | 0.97656 | 16.5 | 13.75 | 15.9941 | 40 | 6911.75 | 16 | -0.997 | -0.747 | -31.5595 | -32.747 | 137.2014
260.8666 | 0 | 199.8219 | 5 | 52 | 0 | 0.33333 | 0.99219 | 15.0545 | 5.4643 | 1.0924 | 1.077 | 5852 | 6619.5 | 0.98438 | 0.97656 | 16.5 | 13.75 | 15.9941 | 40 | 6911.75 | 16 | -0.997 | -0.747 | -31.5595 | -32.747 | 137.2014
260.8755 | 0 | 199.8219 | 5 | 52 | 0 | 0.33333 | 0.99219 | 14.8323 | 5.4348 | 1.0606 | 1.077 | 5852 | 6619.5 | 0.98438 | 0.98438 | 16.5 | 13.75 | 15.9941 | 40 | 6911.75 | 16 | -0.997 | -0.747 | -31.5595 | -32.747 | 137.2014
260.8854 | 0 | 199.8219 | 5 | 52 | 0 | 0.33333 | 0.99219 | 14.8323 | 5.4348 | 1.0606 | 1.09 | 5825.75 | 6607.75 | 0.98438 | 0.98438 | 14.5 | 13.75 | 15.9941 | 40 | 6911.75 | 16 | -0.997 | -0.747 | -31.5595 | -32.747 | 137.2014
260.8914 | 0 | 199.8219 | 5 | 52 | 0 | 0.33333 | 0.99219 | 14.8323 | 5.4348 | 1.0606 | 1.09 | 5825.75 | 6607.75 | 0.98438 | 0.98438 | 14.5 | 14.5 | 15.9941 | 40 | 2239.75 | 16 | -0.997 | -0.747 | -31.5595 | -32.747 | 137.2014
260.8986 | 0 | 199.8219 | 5 | 52 | 0 | 0.33333 | 0.99219 | 14.8323 | 5.4348 | 1.0606 | 1.09 | 5825.75 | 6607.75 | 0.98438 | 0.98438 | 14.5 | 14.5 | 15.9941 | 40 | 2239.75 | 16 | -0.872 | -0.5595 | -31.622 | -32.3095 | 137.2014
260.9068 | 0 | 199.8219 | 5 | 52 | 0 | 0.33333 | 0.99219 | 14.8323 | 5.4348 | 1.0606 | 1.09 | 5825.75 | 6607.75 | 0.98438 | 0.98438 | 14.5 | 14.5 | 15.9941 | 40 | 2239.75 | 16 | -0.872 | -0.5595 | -31.622 | -32.3095 | 136.9101
260.9144 | 0 | 199.8219 | 5 | 52 | 0 | 0.33333 | 0.99219 | 14.8825 | 5.4945 | 1.0606 | 1.09 | 5825.75 | 6607.75 | 0.98438 | 0.98438 | 14.5 | 14.5 | 15.9941 | 40 | 2239.75 | 16 | -0.872 | -0.5595 | -31.622 | -32.3095 | 136.9101
260.9227 | 0 | 199.8219 | 5 | 52 | 0 | 0.33333 | 0.99219 | 14.8825 | 5.4945 | 1.0606 | 1.09 | 5825.75 | 6607.75 | 0.98438 | 0.99219 | 14.5 | 14.5 | 15.9941 | 40 | 2239.75 | 16 | -0.872 | -0.5595 | -31.622 | -32.3095 | 136.9101
260.9332 | 0 | 199.8219 | 5 | 52 | 0 | 0.33333 | 0.99219 | 14.8825 | 5.4945 | 1.0606 | 1.09 | 5835.75 | 6599 | 0.98438 | 0.99219 | 14.5 | 13 | 15.9941 | 40 | 2239.75 | 16 | -0.872 | -0.5595 | -31.622 | -32.3095 | 136.9101
260.9387 | 0 | 199.8219 | 5 | 52 | 0 | 0.33333 | 0.99219 | 14.8825 | 5.4945 | 1.0606 | 1.09 | 5835.75 | 6599 | 0.98438 | 0.99219 | 14.5 | 13 | 15.9941 | 40 | 1727.75 | 16 | -0.9345 | -0.6845 | -31.622 | -32.3095 | 136.9101
260.9463 | 0 | 199.8219 | 5 | 52 | 0 | 0.33333 | 0.99219 | 14.8825 | 5.4945 | 1.0606 | 1.09 | 5835.75 | 6599 | 0.98438 | 0.99219 | 14.5 | 13 | 15.9941 | 40 | 1727.75 | 16 | -0.9345 | -0.6845 | -31.5595 | -32.122 | 136.9635
260.9545 | 0 | 199.8219 | 5 | 52 | 0 | 0.33333 | 0.99219 | 14.8825 | 5.4945 | 1.0606 | 1.09 | 5835.75 | 6599 | 0.98438 | 0.99219 | 14.5 | 13 | 15.9941 | 40 | 1727.75 | 16 | -0.9345 | -0.6845 | -31.5595 | -32.122 | 136.9635
260.9624 | 0 | 199.8219 | 5 | 52 | 0 | 0.33333 | 0.99219 | 14.9103 | 5.4643 | 1.0606 | 1.09 | 5835.75 | 6599 | 0.99219 | 1 | 14.5 | 13 | 15.9941 | 40 | 1727.75 | 16 | -0.9345 | -0.6845 | -31.5595 | -32.122 | 136.9635
260.9714 | 0 | 199.8219 | 5 | 52 | 0 | 0.33333 | 0.99219 | 14.9103 | 5.4643 | 1.0606 | 1.09 | 5844.5 | 6578.75 | 0.99219 | 1 | 14.5 | 13 | 15.9941 | 40 | 1727.75 | 16 | -0.9345 | -0.6845 | -31.5595 | -32.122 | 136.9635
260.9782 | 0 | 199.8219 | 5 | 52 | 0 | 0.33333 | 0.99219 | 14.9103 | 5.4643 | 1.0606 | 1.09 | 5844.5 | 6578.75 | 0.99219 | 1 | 14.5 | 12.5 | 16.0098 | 40 | -7104.25 | 16 | -0.9345 | -0.6845 | -31.5595 | -32.122 | 136.9635
260.9864 | 0 | 199.8219 | 5 | 52 | 0 | 0.33333 | 0.99219 | 14.9103 | 5.4643 | 1.0606 | 1.09 | 5844.5 | 6578.75 | 0.99219 | 1 | 14.5 | 12.5 | 16.0098 | 40 | -7104.25 | 16 | -0.872 | -0.6845 | -31.497 | -31.747 | 136.9635
260.9943 | 0 | 199.9344 | 5 | 52 | 0 | 0.33333 | 0.99219 | 14.9103 | 5.4643 | 1.0606 | 1.09 | 5844.5 | 6578.75 | 0.99219 | 1 | 14.5 | 12.5 | 16.0098 | 40 | -7104.25 | 16 | -0.872 | -0.6845 | -31.497 | -31.747 | 136.8956
261.0024 | 0 | 199.9344 | 5 | 52 | 0 | 0.34118 | 0.99219 | 14.6762 | 5.4945 | 1.0606 | 1.09 | 5844.5 | 6578.75 | 1 | 1 | 14.5 | 12.5 | 16.0098 | 40 | -7104.25 | 16 | -0.872 | -0.6845 | -31.497 | -31.747 | 136.8956
261.0102 | 0 | 199.9344 | 5 | 52 | 0 | 0.34118 | 0.99219 | 14.6762 | 5.4945 | 1.072 | 1.1044 | 5844.5 | 6578.75 | 1 | 1.0078 | 12.5 | 12.5 | 16.0098 | 40 | -7104.25 | 16 | -0.872 | -0.6845 | -31.497 | -31.747 | 136.8956
261.0189 | 0 | 199.9344 | 5 | 52 | 0 | 0.34118 | 0.99219 | 14.6762 | 5.4945 | 1.072 | 1.1044 | 5840 | 6533 | 1 | 1.0078 | 12.5 | 12.25 | 16.0098 | 40 | -7104.25 | 16 | -0.872 | -0.6845 | -31.497 | -31.747 | 136.8956
261.0286 | 0 | 199.9344 | 5 | 52 | 0 | 0.34118 | 0.99219 | 14.6762 | 5.4945 | 1.072 | 1.1044 | 5840 | 6533 | 1 | 1.0078 | 12.5 | 12.25 | 16.0098 | 40 | -5312.25 | 16 | -0.9345 | -0.497 | -31.497 | -31.747 | 136.8956
261.0346 | 0 | 199.9344 | 5 | 52 | 0 | 0.34118 | 0.99219 | 14.6762 | 5.4945 | 1.072 | 1.1044 | 5840 | 6533 | 1 | 1.0078 | 12.5 | 12.25 | 16.0098 | 40 | -5312.25 | 16 | -0.9345 | -0.497 | -31.497 | -31.9345 | 136.6092
261.0423 | 0 | 199.9344 | 5 | 52 | 0 | 0.34118 | 0.99219 | 14.6762 | 5.4945 | 1.072 | 1.1044 | 5840 | 6533 | 1 | 1.0078 | 12.5 | 12.25 | 16.0098 | 40 | -5312.25 | 16 | -0.9345 | -0.497 | -31.497 | -31.9345 | 136.6092
261.0514 | 0 | 199.9344 | 5 | 52 | 0 | 0.34118 | 0.99219 | 14.3481 | 5.3475 | 1.072 | 1.1044 | 5840 | 6533 | 1 | 1.0156 | 12.5 | 12.25 | 16.0098 | 40 | -5312.25 | 16 | -0.9345 | -0.497 | -31.497 | -31.9345 | 136.6092
261.0586 | 0 | 199.9344 | 5 | 52 | 0 | 0.34118 | 0.99219 | 14.3481 | 5.3475 | 1.072 | 1.1044 | 5818.25 | 6499 | 1 | 1.0156 | 12.5 | 12.25 | 16.0098 | 40 | -5312.25 | 16 | -0.9345 | -0.497 | -31.497 | -31.9345 | 136.6092
261.0669 | 0 | 199.9344 | 5 | 52 | 0 | 0.34118 | 0.99219 | 14.3481 | 5.3475 | 1.072 | 1.1044 | 5818.25 | 6499 | 1 | 1.0156 | 12.5 | 12.25 | 16.0098 | 40 | -5248.25 | 16 | -0.9345 | -0.497 | -31.497 | -31.9345 | 136.6092
261.0745 | 0 | 199.9344 | 5 | 52 | 0 | 0.34118 | 0.99219 | 14.3481 | 5.3475 | 1.072 | 1.1044 | 5818.25 | 6499 | 1 | 1.0156 | 12.5 | 12.25 | 16.0098 | 40 | -5248.25 | 16 | -0.872 | -0.6845 | -31.5595 | -31.6845 | 136.6092
261.0829 | 0 | 200.1875 | 5 | 52 | 0 | 0.34118 | 0.99219 | 14.3481 | 5.3475 | 1.072 | 1.1044 | 5818.25 | 6499 | 1 | 1.0156 | 12.5 | 12.25 | 16.0098 | 40 | -5248.25 | 16 | -0.872 | -0.6845 | -31.5595 | -31.6845 | 136.6189
261.0931 | 0 | 200.1875 | 5 | 52 | 0 | 0.3098 | 0.99219 | 14.1815 | 5.3475 | 1.072 | 1.1044 | 5818.25 | 6499 | 1 | 1.0156 | 12.5 | 12.25 | 16.0098 | 40 | -5248.25 | 16 | -0.872 | -0.6845 | -31.5595 | -31.6845 | 136.6189
261.0991 | 0 | 200.1875 | 5 | 52 | 0 | 0.3098 | 0.99219 | 14.1815 | 5.3475 | 1.0557 | 1.0886 | 5818.25 | 6499 | 1 | 1.0156 | 12 | 12.25 | 16.0098 | 40 | -5248.25 | 16 | -0.872 | -0.6845 | -31.5595 | -31.6845 | 136.6189
261.1065 | 0 | 200.1875 | 5 | 52 | 0 | 0.3098 | 0.99219 | 14.1815 | 5.3475 | 1.0557 | 1.0886 | 5837.25 | 6421 | 1 | 1.0156 | 12 | 12 | 16.0098 | 40 | -5248.25 | 16 | -0.872 | -0.6845 | -31.5595 | -31.6845 | 136.6189
261.1145 | 0 | 200.1875 | 5 | 52 | 0 | 0.3098 | 0.99219 | 14.1815 | 5.3475 | 1.0557 | 1.0886 | 5837.25 | 6421 | 1 | 1.0156 | 12 | 12 | 16.0098 | 40 | 704 | 16 | -0.872 | -0.5595 | -31.5595 | -31.6845 | 136.6189
261.1253 | 0 | 200.1875 | 5 | 52 | 0 | 0.3098 | 0.99219 | 14.1815 | 5.3475 | 1.0557 | 1.0886 | 5837.25 | 6421 | 1 | 1.0156 | 12 | 12 | 16.0098 | 40 | 704 | 16 | -0.872 | -0.5595 | -31.372 | -31.622 | 136.9247
261.1315 | 0 | 200.1875 | 5 | 52 | 0 | 0.3098 | 0.99219 | 14.1815 | 5.3475 | 1.0557 | 1.0886 | 5837.25 | 6421 | 1 | 1.0156 | 12 | 12 | 16.0098 | 40 | 704 | 16 | -0.872 | -0.5595 | -31.372 | -31.622 | 136.9247
261.1383 | 0 | 200.1875 | 5 | 52 | 0 | 0.3098 | 0.99219 | 14.0426 | 5.3475 | 1.0557 | 1.0886 | 5837.25 | 6421 | 1.0078 | 1.0312 | 12 | 12 | 16.0098 | 40 | 704 | 16 | -0.872 | -0.5595 | -31.372 | -31.622 | 136.9247
261.1466 | 0 | 200.1875 | 5 | 52 | 0 | 0.3098 | 0.99219 | 14.0426 | 5.3475 | 1.0557 | 1.0886 | 5883 | 6337 | 1.0078 | 1.0312 | 12 | 12 | 16.0098 | 40 | 704 | 16 | -0.872 | -0.5595 | -31.372 | -31.622 | 136.9247
261.1545 | 0 | 200.1875 | 5 | 52 | 0 | 0.3098 | 0.99219 | 14.0426 | 5.3475 | 1.0557 | 1.0886 | 5883 | 6337 | 1.0078 | 1.0312 | 12 | 12 | 15.9551 | 40 | 6272 | 16 | -0.872 | -0.5595 | -31.372 | -31.622 | 136.9247
261.1629 | 0 | 200.1875 | 5 | 52 | 0 | 0.3098 | 0.99219 | 14.0426 | 5.3475 | 1.0557 | 1.0886 | 5883 | 6337 | 1.0078 | 1.0312 | 12 | 12 | 15.9551 | 40 | 6272 | 16 | -0.9345 | -0.6845 | -31.122 | -31.497 | 136.9247
261.1734 | 0 | 200.1875 | 5 | 52 | 0 | 0.3098 | 0.99219 | 14.0426 | 5.3475 | 1.0557 | 1.0886 | 5883 | 6337 | 1.0078 | 1.0312 | 12 | 12 | 15.9551 | 40 | 6272 | 16 | -0.9345 | -0.6845 | -31.122 | -31.497 | 137.5606
261.1789 | 0 | 200.1875 | 5 | 52 | 0 | 0.33333 | 0.99219 | 13.6286 | 5.2355 | 1.0557 | 1.0886 | 5883 | 6337 | 1.0234 | 1.0312 | 12 | 12 | 15.9551 | 40 | 6272 | 16 | -0.9345 | -0.6845 | -31.122 | -31.497 | 137.5606
261.1869 | 0 | 200.1875 | 5 | 52 | 0 | 0.33333 | 0.99219 | 13.6286 | 5.2355 | 1.0754 | 1.1095 | 5883 | 6337 | 1.0234 | 1.0391 | 12 | 12 | 15.9551 | 40 | 6272 | 16 | -0.9345 | -0.6845 | -31.122 | -31.497 | 137.5606
261.1955 | 0 | 200.1875 | 5 | 52 | 0 | 0.33333 | 0.99219 | 13.6286 | 5.2355 | 1.0754 | 1.1095 | 5832 | 6252.5 | 1.0234 | 1.0391 | 12 | 12 | 16.0098 | 40 | 6272 | 16 | -0.9345 | -0.6845 | -31.122 | -31.497 | 137.5606
261.2024 | 0 | 200.1875 | 5 | 52 | 0 | 0.33333 | 0.99219 | 13.6286 | 5.2355 | 1.0754 | 1.1095 | 5832 | 6252.5 | 1.0234 | 1.0391 | 12 | 12 | 16.0098 | 90.75 | -1536 | 16 | -0.9345 | -0.6845 | -31.122 | -31.497 | 137.5606
261.2109 | 0 | 200.1875 | 5 | 52 | 0 | 0.33333 | 0.99219 | 13.6286 | 5.2355 | 1.0754 | 1.1095 | 5832 | 6252.5 | 1.0234 | 1.0391 | 12 | 12 | 16.0098 | 90.75 | -1536 | 16 | -0.9345 | -0.6845 | -31.372 | -31.4345 | 136.2499
261.228 | 0 | 200.1875 | 5 | 52 | 0 | 0.33333 | 0.99219 | 13.6378 | 5.319 | 1.0754 | 1.1095 | 5832 | 6252.5 | 1.0234 | 1.0391 | 12 | 12 | 16.0098 | 90.75 | -1536 | 16 | -0.9345 | -0.6845 | -31.372 | -31.4345 | 136.2499
261.2344 | 0 | 200.1875 | 5 | 52 | 0 | 0.33333 | 0.99219 | 13.6378 | 5.319 | 1.0754 | 1.1095 | 5829.25 | 6122.25 | 1.0234 | 1.0391 | 12 | 12 | 16.0098 | 90.75 | -1536 | 16 | -0.9345 | -0.6845 | -31.372 | -31.4345 | 136.2499
261.2442 | 0 | 200.1875 | 5 | 52 | 0 | 0.33333 | 0.99219 | 13.6378 | 5.319 | 1.0754 | 1.1095 | 5829.25 | 6122.25 | 1.0234 | 1.0391 | 12 | 12 | 16.0098 | 95 | 5440.25 | 16 | -0.9345 | -0.6845 | -31.372 | -31.4345 | 136.2499
261.2504 | 0 | 200.1875 | 5 | 52 | 0 | 0.33333 | 0.99219 | 13.6378 | 5.319 | 1.0754 | 1.1095 | 5829.25 | 6122.25 | 1.0234 | 1.0391 | 12 | 12 | 16.0098 | 95 | 5440.25 | 16 | -0.997 | -0.747 | -31.497 | -31.1845 | 136.2499
261.2587 | 0 | 200.1875 | 5 | 51 | 0 | 0.33333 | 0.99219 | 13.6378 | 5.319 | 1.0754 | 1.1095 | 5829.25 | 6122.25 | 1.0234 | 1.0391 | 12 | 12 | 16.0098 | 95 | 5440.25 | 16 | -0.997 | -0.747 | -31.497 | -31.1845 | 136.4053
261.268 | 0 | 200.1875 | 5 | 51 | 0 | 0.32941 | 0.99219 | 13.0584 | 5.2355 | 1.0754 | 1.1095 | 5829.25 | 6122.25 | 1.0234 | 1.0391 | 12 | 12 | 16.0098 | 95 | 5440.25 | 16 | -0.997 | -0.747 | -31.497 | -31.1845 | 136.4053
261.275 | 0 | 200.1875 | 5 | 51 | 0 | 0.32941 | 0.99219 | 13.0584 | 5.2355 | 1.0789 | 1.1044 | 5829.25 | 6122.25 | 1.0234 | 1.0469 | 12 | 12 | 16.0098 | 95 | 5440.25 | 16 | -0.997 | -0.747 | -31.497 | -31.1845 | 136.4053
261.2827 | 0 | 200.1875 | 5 | 51 | 0 | 0.32941 | 0.99219 | 13.0584 | 5.2355 | 1.0789 | 1.1044 | 5812.25 | 5992.75 | 1.0234 | 1.0469 | 12 | 12 | 16.0176 | 95 | 5440.25 | 16 | -0.997 | -0.747 | -31.497 | -31.1845 | 136.4053
261.2915 | 0 | 200.1875 | 5 | 51 | 0 | 0.32941 | 0.99219 | 13.0584 | 5.2355 | 1.0789 | 1.1044 | 5812.25 | 5992.75 | 1.0234 | 1.0469 | 12 | 12 | 16.0176 | 95 | -5247.75 | 16 | -0.9345 | -0.6845 | -31.497 | -31.1845 | 136.4053
261.2989 | 0 | 200.1875 | 5 | 51 | 0 | 0.32941 | 0.99219 | 13.0584 | 5.2355 | 1.0789 | 1.1044 | 5812.25 | 5992.75 | 1.0234 | 1.0469 | 12 | 12 | 16.0176 | 95 | -5247.75 | 16 | -0.9345 | -0.6845 | -31.4345 | -31.1845 | 136.4053
261.3065 | 0 | 200.3281 | 5 | 51 | 0 | 0.32941 | 0.99219 | 13.0584 | 5.2355 | 1.0789 | 1.1044 | 5812.25 | 5992.75 | 1.0234 | 1.0469 | 12 | 12 | 16.0176 | 95 | -5247.75 | 16 | -0.9345 | -0.6845 | -31.4345 | -31.1845 | 136.4053
261.3146 | 0 | 200.3281 | 5 | 51 | 0 | 0.32941 | 0.99219 | 12.4949 | 5.102 | 1.0789 | 1.1044 | 5812.25 | 5992.75 | 1.0312 | 1.0391 | 12 | 12 | 16.0176 | 95 | -5247.75 | 16 | -0.9345 | -0.6845 | -31.4345 | -31.1845 | 136.4053
261.3232 | 0 | 200.3281 | 5 | 51 | 0 | 0.32941 | 0.99219 | 12.4949 | 5.102 | 1.0789 | 1.1044 | 5804.5 | 5834.25 | 1.0312 | 1.0391 | 12 | 12 | 16.0176 | 95 | -5247.75 | 16 | -0.9345 | -0.6845 | -31.4345 | -31.1845 | 136.4053
261.3311 | 0 | 200.3281 | 5 | 51 | 0 | 0.32941 | 0.99219 | 12.4949 | 5.102 | 1.0789 | 1.1044 | 5804.5 | 5834.25 | 1.0312 | 1.0391 | 12 | 12 | 16.0254 | 95 | -5183.75 | 16 | -0.9345 | -0.6845 | -31.4345 | -31.1845 | 136.4053
261.3388 | 0 | 200.3281 | 5 | 51 | 0 | 0.32941 | 0.99219 | 12.4949 | 5.102 | 1.0789 | 1.1044 | 5804.5 | 5834.25 | 1.0312 | 1.0391 | 12 | 12 | 16.0254 | 95 | -5183.75 | 16 | -0.9345 | -0.8095 | -31.5595 | -31.3095 | 136.4053
261.3465 | 0 | 200.3281 | 5 | 51 | 0 | 0.32941 | 0.99219 | 12.4949 | 5.102 | 1.0789 | 1.1044 | 5804.5 | 5834.25 | 1.0312 | 1.0391 | 12 | 12 | 16.0254 | 95 | -5183.75 | 16 | -0.9345 | -0.8095 | -31.5595 | -31.3095 | 136.114
261.3546 | 0 | 200.3281 | 5 | 51 | 0 | 0.32941 | 0.99219 | 12.3997 | 5 | 1.0789 | 1.1044 | 5804.5 | 5834.25 | 1.0234 | 1.0391 | 12 | 12 | 16.0254 | 95 | -5183.75 | 16 | -0.9345 | -0.8095 | -31.5595 | -31.3095 | 136.114
261.3627 | 0 | 200.3281 | 5 | 51 | 0 | 0.32941 | 0.99219 | 12.3997 | 5 | 1.0789 | 1.0797 | 5804.5 | 5834.25 | 1.0234 | 1.0391 | 12 | 12 | 16.0254 | 95 | -5183.75 | 16 | -0.9345 | -0.8095 | -31.5595 | -31.3095 | 136.114
261.3709 | 0 | 200.3281 | 5 | 51 | 0 | 0.32941 | 0.99219 | 12.3997 | 5 | 1.0789 | 1.0797 | 5789.25 | 5740.5 | 1.0234 | 1.0391 | 12 | 12 | 15.8711 | 95 | -5183.75 | 16 | -0.9345 | -0.8095 | -31.5595 | -31.3095 | 136.114
261.3788 | 0 | 200.3281 | 5 | 51 | 0 | 0.32941 | 0.99219 | 12.3997 | 5 | 1.0789 | 1.0797 | 5789.25 | 5740.5 | 1.0234 | 1.0391 | 12 | 12 | 15.8711 | 95 | -7679.75 | 16 | -0.9345 | -0.8095 | -31.5595 | -31.3095 | 136.114
261.388 | 0 | 200.3281 | 5 | 51 | 0 | 0.32941 | 0.99219 | 12.3997 | 5 | 1.0789 | 1.0797 | 5789.25 | 5740.5 | 1.0234 | 1.0391 | 12 | 12 | 15.8711 | 95 | -7679.75 | 16 | -0.9345 | -0.8095 | -31.4345 | -31.1845 | 135.9344
261.396 | 0 | 200.4688 | 5 | 51 | 0 | 0.32941 | 0.99219 | 12.3997 | 5 | 1.0789 | 1.0797 | 5789.25 | 5740.5 | 1.0234 | 1.0391 | 12 | 12 | 15.8711 | 95 | -7679.75 | 16 | -0.9345 | -0.8095 | -31.4345 | -31.1845 | 135.9344
261.4029 | 0 | 200.4688 | 5 | 51 | 0 | 0.32941 | 0.99219 | 11.8335 | 5.0505 | 1.0566 | 1.0797 | 5789.25 | 5740.5 | 1.0234 | 1.0391 | 12 | 12 | 15.8711 | 95 | -7679.75 | 16 | -0.9345 | -0.8095 | -31.4345 | -31.1845 | 135.9344
261.4125 | 0 | 200.4688 | 5 | 51 | 0 | 0.32941 | 0.99219 | 11.8335 | 5.0505 | 1.0566 | 1.0797 | 5801.5 | 5599 | 1.0234 | 1.0391 | 12 | 12 | 15.8711 | 95 | -7679.75 | 16 | -0.9345 | -0.8095 | -31.4345 | -31.1845 | 135.9344
261.4189 | 0 | 200.4688 | 5 | 51 | 0 | 0.32941 | 0.99219 | 11.8335 | 5.0505 | 1.0566 | 1.0797 | 5801.5 | 5599 | 1.0234 | 1.0391 | 12 | 12 | 15.6777 | 95 | -3967.75 | 16 | -0.9345 | -0.8095 | -31.4345 | -31.1845 | 135.9344
261.4268 | 0 | 200.4688 | 5 | 51 | 0 | 0.32941 | 0.99219 | 11.8335 | 5.0505 | 1.0566 | 1.0797 | 5801.5 | 5599 | 1.0234 | 1.0391 | 12 | 12 | 15.6777 | 95 | -3967.75 | 16 | -0.9345 | -0.6845 | -31.247 | -30.872 | 135.9344
261.4357 | 0 | 200.4688 | 5 | 51 | 0 | 0.32941 | 0.99219 | 11.8335 | 5.0505 | 1.0566 | 1.0797 | 5801.5 | 5599 | 1.0234 | 1.0391 | 12 | 12 | 15.6777 | 95 | -3967.75 | 16 | -0.9345 | -0.6845 | -31.247 | -30.872 | 135.8664
261.4425 | 0 | 200.4688 | 5 | 51 | 0 | 0.32941 | 0.99219 | 10.7753 | 4.8543 | 1.0566 | 1.0797 | 5801.5 | 5599 | 1.0156 | 1.0391 | 12 | 12 | 15.6777 | 95 | -3967.75 | 16 | -0.9345 | -0.6845 | -31.247 | -30.872 | 135.8664
261.4514 | 0 | 200.4688 | 5 | 51 | 0 | 0.32941 | 0.99219 | 10.7753 | 4.8543 | 1.0566 | 1.0797 | 5801.5 | 5599 | 1.0156 | 1.0312 | 12 | 12 | 15.6777 | 95 | -3967.75 | 16 | -0.9345 | -0.6845 | -31.247 | -30.872 | 135.8664
261.4587 | 0 | 200.4688 | 5 | 51 | 0 | 0.32941 | 0.99219 | 10.7753 | 4.8543 | 1.0566 | 1.0797 | 5792 | 5458.5 | 1.0156 | 1.0312 | 12 | 12 | 15.3105 | 95 | -3967.75 | 16 | -0.9345 | -0.6845 | -31.247 | -30.872 | 135.8664
261.4671 | 0 | 200.4688 | 5 | 51 | 0 | 0.32941 | 0.99219 | 10.7753 | 4.8543 | 1.0566 | 1.0797 | 5792 | 5458.5 | 1.0156 | 1.0312 | 12 | 12 | 15.3105 | 95 | 3520.5 | 16 | -0.872 | -0.747 | -31.247 | -30.872 | 135.8664
261.4752 | 0 | 200.4688 | 5 | 51 | 0 | 0.32941 | 0.99219 | 10.7753 | 4.8543 | 1.0566 | 1.0797 | 5792 | 5458.5 | 1.0156 | 1.0312 | 12 | 12 | 15.3105 | 95 | 3520.5 | 16 | -0.872 | -0.747 | -31.1845 | -30.9345 | 135.7596
261.4826 | 0 | 200.6094 | 5 | 51 | 0 | 0.30588 | 0.99219 | 10.7753 | 4.8543 | 1.0566 | 1.0797 | 5792 | 5458.5 | 1.0156 | 1.0312 | 12 | 12 | 15.3105 | 95 | 3520.5 | 16 | -0.872 | -0.747 | -31.1845 | -30.9345 | 135.7596
261.4919 | 0 | 200.6094 | 5 | 51 | 0 | 0.30588 | 0.99219 | 10.4896 | 4.7618 | 1.0123 | 1.0797 | 5792 | 5458.5 | 1.0156 | 1.0234 | 12 | 12 | 15.3105 | 95 | 3520.5 | 16 | -0.872 | -0.747 | -31.1845 | -30.9345 | 135.7596
261.499 | 0 | 200.6094 | 5 | 51 | 0 | 0.30588 | 0.99219 | 10.4896 | 4.7618 | 1.0123 | 1.0345 | 5778.5 | 5296.5 | 1.0156 | 1.0234 | 12 | 12 | 15.3105 | 95 | 3520.5 | 16 | -0.872 | -0.747 | -31.1845 | -30.9345 | 135.7596
261.5066 | 0 | 200.6094 | 5 | 51 | 0 | 0.30588 | 0.99219 | 10.4896 | 4.7618 | 1.0123 | 1.0345 | 5778.5 | 5296.5 | 1.0156 | 1.0234 | 12 | 12 | 14.8398 | 95 | 7744.5 | 16 | -0.872 | -0.747 | -31.1845 | -30.9345 | 135.7596
261.515 | 0 | 200.6094 | 5 | 51 | 0 | 0.30588 | 0.99219 | 10.4896 | 4.7618 | 1.0123 | 1.0345 | 5778.5 | 5296.5 | 1.0156 | 1.0234 | 12 | 12 | 14.8398 | 95 | 7744.5 | 16 | -0.872 | -0.8095 | -30.872 | -31.122 | 135.7596
261.5232 | 0 | 200.6094 | 5 | 51 | 0 | 0.30588 | 0.99219 | 10.4896 | 4.7618 | 1.0123 | 1.0345 | 5778.5 | 5296.5 | 1.0156 | 1.0234 | 12 | 12 | 14.8398 | 95 | 7744.5 | 16 | -0.872 | -0.8095 | -30.872 | -31.122 | 135.6577
261.5321 | 0 | 200.6094 | 5 | 51 | 0 | 0.30588 | 0.99219 | 9.3414 | 4.587 | 1.0123 | 1.0345 | 5778.5 | 5296.5 | 1.0156 | 1.0234 | 12 | 12 | 14.8398 | 95 | 7744.5 | 16 | -0.872 | -0.8095 | -30.872 | -31.122 | 135.6577
261.539 | 0 | 200.6094 | 5 | 51 | 0 | 0.30588 | 0.99219 | 9.3414 | 4.587 | 1.0123 | 1.0345 | 5778.5 | 5296.5 | 1.0156 | 1.0312 | 12 | 12 | 14.8398 | 95 | 7744.5 | 16 | -0.872 | -0.8095 | -30.872 | -31.122 | 135.6577
261.5469 | 0 | 200.6094 | 5 | 51 | 0 | 0.30588 | 0.99219 | 9.3414 | 4.587 | 1.0123 | 1.0345 | 5761.75 | 5149.25 | 1.0156 | 1.0312 | 12 | 12 | 14.3164 | 95 | 7744.5 | 16 | -0.872 | -0.8095 | -30.872 | -31.122 | 135.6577
261.5546 | 0 | 200.6094 | 5 | 51 | 0 | 0.30588 | 0.99219 | 9.3414 | 4.587 | 1.0123 | 1.0345 | 5761.75 | 5149.25 | 1.0156 | 1.0312 | 12 | 12 | 14.3164 | 95 | -7807.5 | 16 | -0.6845 | -0.747 | -30.872 | -31.122 | 135.6577
261.5631 | 0 | 200.6094 | 5 | 51 | 0 | 0.30588 | 0.99219 | 9.3414 | 4.587 | 1.0123 | 1.0345 | 5761.75 | 5149.25 | 1.0156 | 1.0312 | 12 | 12 | 14.3164 | 95 | -7807.5 | 16 | -0.6845 | -0.747 | -30.872 | -30.9345 | 135.1383
261.5731 | 0 | 200.75 | 5 | 51 | 0 | 0.27451 | 1.0078 | 9.3414 | 4.587 | 1.0123 | 1.0345 | 5761.75 | 5149.25 | 1.0156 | 1.0312 | 12 | 12 | 14.3164 | 95 | -7807.5 | 16 | -0.6845 | -0.747 | -30.872 | -30.9345 | 135.1383
261.5793 | 0 | 200.75 | 5 | 51 | 0 | 0.27451 | 1.0078 | 8.0954 | 4.3668 | 1.0086 | 1.0345 | 5761.75 | 5149.25 | 1.0156 | 1.0312 | 12 | 12 | 14.3164 | 95 | -7807.5 | 16 | -0.6845 | -0.747 | -30.872 | -30.9345 | 135.1383
261.587 | 0 | 200.75 | 5 | 51 | 0 | 0.27451 | 1.0078 | 8.0954 | 4.3668 | 1.0086 | 1.0291 | 5744 | 4996.5 | 1.0156 | 1.0312 | 12 | 12 | 14.3164 | 95 | -7807.5 | 16 | -0.6845 | -0.747 | -30.872 | -30.9345 | 135.1383
261.5947 | 0 | 200.75 | 5 | 51 | 0 | 0.27451 | 1.0078 | 8.0954 | 4.3668 | 1.0086 | 1.0291 | 5744 | 4996.5 | 1.0156 | 1.0312 | 12 | 12 | 14.0547 | 95 | 8128 | 16 | -0.6845 | -0.747 | -30.872 | -30.9345 | 135.1383
261.6026 | 0 | 200.75 | 5 | 51 | 0 | 0.27451 | 1.0078 | 8.0954 | 4.3668 | 1.0086 | 1.0291 | 5744 | 4996.5 | 1.0156 | 1.0312 | 12 | 12 | 14.0547 | 95 | 8128 | 16 | -0.5595 | -0.747 | -30.497 | -30.747 | 135.1383
261.6111 | 0 | 200.75 | 5 | 51 | 0 | 0.27451 | 1.0078 | 8.0954 | 4.3668 | 1.0086 | 1.0291 | 5744 | 4996.5 | 1.0156 | 1.0312 | 12 | 12 | 14.0547 | 95 | 8128 | 16 | -0.5595 | -0.747 | -30.497 | -30.747 | 134.7645
261.6189 | 0 | 200.75 | 5 | 51 | 0 | 0.27451 | 1.0078 | 7.684 | 4.2918 | 1.0086 | 1.0291 | 5744 | 4996.5 | 1.0156 | 1.0312 | 12 | 12 | 14.0547 | 95 | 8128 | 16 | -0.5595 | -0.747 | -30.497 | -30.747 | 134.7645
261.6266 | 0 | 200.75 | 5 | 51 | 0 | 0.27451 | 1.0078 | 7.684 | 4.2918 | 1.0086 | 1.0291 | 5744 | 4996.5 | 1.0156 | 1.0391 | 12 | 12 | 14.0547 | 95 | 8128 | 16 | -0.5595 | -0.747 | -30.497 | -30.747 | 134.7645
261.6351 | 0 | 200.75 | 5 | 51 | 0 | 0.27451 | 1.0078 | 7.684 | 4.2918 | 1.0086 | 1.0291 | 5700.5 | 4929.25 | 1.0156 | 1.0391 | 12 | 12 | 13.5527 | 95 | 8128 | 16 | -0.5595 | -0.747 | -30.497 | -30.747 | 134.7645
261.6434 | 0 | 200.75 | 5 | 51 | 0 | 0.27451 | 1.0078 | 7.684 | 4.2918 | 1.0086 | 1.0291 | 5700.5 | 4929.25 | 1.0156 | 1.0391 | 12 | 12 | 13.5527 | 95 | -1280.25 | 16 | -0.5595 | -0.747 | -30.497 | -30.747 | 134.7645
261.6525 | 0 | 200.75 | 5 | 51 | 0 | 0.27451 | 1.0078 | 7.684 | 4.2918 | 1.0086 | 1.0291 | 5700.5 | 4929.25 | 1.0156 | 1.0391 | 12 | 12 | 13.5527 | 95 | -1280.25 | 16 | -0.5595 | -0.747 | -30.1845 | -30.5595 | 133.9198
261.6587 | 0 | 200.75 | 5 | 51 | 0 | 0.23922 | 1.0078 | 7.684 | 4.2918 | 1.0086 | 1.0291 | 5700.5 | 4929.25 | 1.0156 | 1.0391 | 12 | 12 | 13.5527 | 95 | -1280.25 | 16 | -0.5595 | -0.747 | -30.1845 | -30.5595 | 133.9198
261.6674 | 0 | 200.75 | 5 | 51 | 0 | 0.23922 | 1.0078 | 7.4882 | 4.3103 | 1.0233 | 1.0291 | 5700.5 | 4929.25 | 1.0234 | 1.0391 | 12 | 12 | 13.5527 | 95 | -1280.25 | 16 | -0.5595 | -0.747 | -30.1845 | -30.5595 | 133.9198
261.6762 | 0 | 200.75 | 5 | 51 | 0 | 0.23922 | 1.0078 | 7.4882 | 4.3103 | 1.0233 | 1.0464 | 5688.25 | 4885.75 | 1.0234 | 1.0391 | 12 | 12 | 13.5527 | 95 | -1280.25 | 16 | -0.5595 | -0.747 | -30.1845 | -30.5595 | 133.9198
261.6831 | 0 | 200.75 | 5 | 51 | 0 | 0.23922 | 1.0078 | 7.4882 | 4.3103 | 1.0233 | 1.0464 | 5688.25 | 4885.75 | 1.0234 | 1.0391 | 12 | 12 | 13.3281 | 95 | -6720.25 | 16 | -0.5595 | -0.747 | -30.1845 | -30.5595 | 133.9198
261.6914 | 0 | 200.75 | 5 | 51 | 0 | 0.23922 | 1.0078 | 7.4882 | 4.3103 | 1.0233 | 1.0464 | 5688.25 | 4885.75 | 1.0234 | 1.0391 | 12 | 12 | 13.3281 | 95 | -6720.25 | 16 | -0.622 | -0.8095 | -30.247 | -30.622 | 133.9198
261.6988 | 0 | 200.8906 | 5 | 51 | 0 | 0.23922 | 1.0078 | 7.4882 | 4.3103 | 1.0233 | 1.0464 | 5688.25 | 4885.75 | 1.0234 | 1.0391 | 12 | 12 | 13.3281 | 95 | -6720.25 | 16 | -0.622 | -0.8095 | -30.247 | -30.622 | 133.512
261.7073 | 0 | 200.8906 | 5 | 51 | 0 | 0.23922 | 1.0469 | 7.3877 | 4.2735 | 1.0233 | 1.0464 | 5688.25 | 4885.75 | 1.0312 | 1.0391 | 12 | 12 | 13.3281 | 95 | -6720.25 | 16 | -0.622 | -0.8095 | -30.247 | -30.622 | 133.512
261.7152 | 0 | 200.8906 | 5 | 51 | 0 | 0.23922 | 1.0469 | 7.3877 | 4.2735 | 1.0233 | 1.0464 | 5688.25 | 4885.75 | 1.0312 | 1.0469 | 12 | 12 | 13.3281 | 95 | -6720.25 | 16 | -0.622 | -0.8095 | -30.247 | -30.622 | 133.512
261.7231 | 0 | 200.8906 | 5 | 51 | 0 | 0.23922 | 1.0469 | 7.3877 | 4.2735 | 1.0233 | 1.0464 | 5641.75 | 4859 | 1.0312 | 1.0469 | 12 | 12 | 13.2422 | 95 | -6720.25 | 16 | -0.622 | -0.8095 | -30.247 | -30.622 | 133.512
261.7319 | 0 | 200.8906 | 5 | 51 | 0 | 0.23922 | 1.0469 | 7.3877 | 4.2735 | 1.0233 | 1.0464 | 5641.75 | 4859 | 1.0312 | 1.0469 | 12 | 12 | 13.2422 | 95 | -7872.25 | 16 | -0.622 | -0.8095 | -30.247 | -30.622 | 133.512
261.7387 | 0 | 200.8906 | 5 | 51 | 0 | 0.23922 | 1.0469 | 7.3877 | 4.2735 | 1.0233 | 1.0464 | 5641.75 | 4859 | 1.0312 | 1.0469 | 12 | 12 | 13.2422 | 95 | -7872.25 | 16 | -0.622 | -0.8095 | -30.122 | -30.8095 | 132.8421
261.7492 | 0 | 200.8906 | 5 | 51 | 0 | 0.23922 | 1.0469 | 7.3877 | 4.2735 | 1.0233 | 1.0464 | 5641.75 | 4859 | 1.0312 | 1.0469 | 12 | 12 | 13.2422 | 95 | -7872.25 | 16 | -0.622 | -0.8095 | -30.122 | -30.8095 | 132.8421
261.7551 | 0 | 200.8906 | 5 | 51 | 0 | 0.23922 | 1.0469 | 7.3573 | 4.2552 | 1.0233 | 1.0464 | 5641.75 | 4859 | 1.0312 | 1.0469 | 12 | 12 | 13.2422 | 95 | -7872.25 | 16 | -0.622 | -0.8095 | -30.122 | -30.8095 | 132.8421
261.7632 | 0 | 200.8906 | 5 | 51 | 0 | 0.23922 | 1.0469 | 7.3573 | 4.2552 | 1.0233 | 1.0464 | 5665.25 | 4848 | 1.0312 | 1.0469 | 12 | 12 | 13.2422 | 95 | -7872.25 | 16 | -0.622 | -0.8095 | -30.122 | -30.8095 | 132.8421
261.7714 | 0 | 200.8906 | 5 | 51 | 0 | 0.23922 | 1.0469 | 7.3573 | 4.2552 | 1.0233 | 1.0464 | 5665.25 | 4848 | 1.0312 | 1.0469 | 12 | 12 | 13.2207 | 95 | 1279.75 | 16 | -0.622 | -0.8095 | -30.122 | -30.8095 | 132.8421
261.7789 | 0 | 200.8906 | 5 | 51 | 0 | 0.23922 | 1.0469 | 7.3573 | 4.2552 | 1.0233 | 1.0464 | 5665.25 | 4848 | 1.0312 | 1.0469 | 12 | 12 | 13.2207 | 95 | 1279.75 | 16 | -0.6845 | -0.8095 | -29.8095 | -30.872 | 132.8421
261.7868 | 0 | 201.0312 | 5 | 50 | 0 | 0.23922 | 1.0469 | 7.3573 | 4.2552 | 1.0233 | 1.0464 | 5665.25 | 4848 | 1.0312 | 1.0469 | 12 | 12 | 13.2207 | 95 | 1279.75 | 16 | -0.6845 | -0.8095 | -29.8095 | -30.872 | 132.9829
261.7965 | 0 | 201.0312 | 5 | 50 | 0 | 0.22745 | 1.0547 | 7.2858 | 4.1665 | 1.0233 | 1.0464 | 5665.25 | 4848 | 1.0391 | 1.0469 | 12 | 12 | 13.2207 | 95 | 1279.75 | 16 | -0.6845 | -0.8095 | -29.8095 | -30.872 | 132.9829
261.8041 | 0 | 201.0312 | 5 | 50 | 0 | 0.22745 | 1.0547 | 7.2858 | 4.1665 | 1.0555 | 1.0622 | 5665.25 | 4848 | 1.0391 | 1.0469 | 12 | 12 | 13.2207 | 95 | 1279.75 | 16 | -0.6845 | -0.8095 | -29.8095 | -30.872 | 132.9829
261.811 | 0 | 201.0312 | 5 | 50 | 0 | 0.22745 | 1.0547 | 7.2858 | 4.1665 | 1.0555 | 1.0622 | 5646.25 | 4862 | 1.0391 | 1.0469 | 12 | 12 | 13.2109 | 95 | 1279.75 | 16 | -0.6845 | -0.8095 | -29.8095 | -30.872 | 132.9829
261.8214 | 0 | 201.0312 | 5 | 50 | 0 | 0.22745 | 1.0547 | 7.2858 | 4.1665 | 1.0555 | 1.0622 | 5646.25 | 4862 | 1.0391 | 1.0469 | 12 | 12 | 13.2109 | 95 | 5567.75 | 16 | -0.6845 | -0.872 | -29.8095 | -30.872 | 132.9829
261.827 | 0 | 201.0312 | 5 | 50 | 0 | 0.22745 | 1.0547 | 7.2858 | 4.1665 | 1.0555 | 1.0622 | 5646.25 | 4862 | 1.0391 | 1.0469 | 12 | 12 | 13.2109 | 95 | 5567.75 | 16 | -0.6845 | -0.872 | -29.6845 | -31.122 | 132.2644
261.835 | 0 | 201.0312 | 5 | 50 | 0 | 0.22745 | 1.0547 | 7.2858 | 4.1665 | 1.0555 | 1.0622 | 5646.25 | 4862 | 1.0391 | 1.0469 | 12 | 12 | 13.2109 | 95 | 5567.75 | 16 | -0.6845 | -0.872 | -29.6845 | -31.122 | 132.2644
261.8446 | 0 | 201.0312 | 5 | 50 | 0 | 0.22745 | 1.0547 | 7.303 | 4.2735 | 1.0555 | 1.0622 | 5646.25 | 4862 | 1.0391 | 1.0469 | 12 | 12 | 13.2109 | 95 | 5567.75 | 16 | -0.6845 | -0.872 | -29.6845 | -31.122 | 132.2644
261.8513 | 0 | 201.0312 | 5 | 50 | 0 | 0.22745 | 1.0547 | 7.303 | 4.2735 | 1.0555 | 1.0622 | 5615.75 | 4832.25 | 1.0391 | 1.0469 | 12 | 12 | 13.2109 | 95 | 5567.75 | 16 | -0.6845 | -0.872 | -29.6845 | -31.122 | 132.2644
261.8592 | 0 | 201.0312 | 5 | 50 | 0 | 0.22745 | 1.0547 | 7.303 | 4.2735 | 1.0555 | 1.0622 | 5615.75 | 4832.25 | 1.0391 | 1.0469 | 12 | 12.25 | 13.1992 | 40 | 5887.75 | 16 | -0.6845 | -0.872 | -29.6845 | -31.122 | 132.2644
261.8669 | 0 | 201.0312 | 5 | 50 | 0 | 0.22745 | 1.0547 | 7.303 | 4.2735 | 1.0555 | 1.0622 | 5615.75 | 4832.25 | 1.0391 | 1.0469 | 12 | 12.25 | 13.1992 | 40 | 5887.75 | 16 | -0.6845 | -0.8095 | -29.8095 | -30.9345 | 132.2644
261.876 | 0 | 201.1719 | 6 | 50 | 0 | 0.22745 | 1.0547 | 7.303 | 4.2735 | 1.0555 | 1.0622 | 5615.75 | 4832.25 | 1.0391 | 1.0469 | 12 | 12.25 | 13.1992 | 40 | 5887.75 | 16 | -0.6845 | -0.8095 | -29.8095 | -30.9345 | 132.0605
261.8829 | 0 | 201.1719 | 6 | 50 | 0 | 0.22353 | 1.0625 | 7.1192 | 4.2193 | 1.0555 | 1.0622 | 5615.75 | 4832.25 | 1.0469 | 1.0469 | 12 | 12.25 | 13.1992 | 40 | 5887.75 | 16 | -0.6845 | -0.8095 | -29.8095 | -30.9345 | 132.0605
261.8934 | 0 | 201.1719 | 6 | 50 | 0 | 0.22353 | 1.0625 | 7.1192 | 4.2193 | 1.0545 | 1.0474 | 5615.75 | 4832.25 | 1.0469 | 1.0469 | 12 | 12.25 | 13.1992 | 40 | 5887.75 | 16 | -0.6845 | -0.8095 | -29.8095 | -30.9345 | 132.0605
261.8994 | 0 | 201.1719 | 6 | 50 | 0 | 0.22353 | 1.0625 | 7.1192 | 4.2193 | 1.0545 | 1.0474 | 5614.25 | 4841.75 | 1.0469 | 1.0469 | 12 | 12.75 | 13.1875 | 40 | 5887.75 | 16 | -0.6845 | -0.8095 | -29.8095 | -30.9345 | 132.0605
261.9071 | 0 | 201.1719 | 6 | 50 | 0 | 0.22353 | 1.0625 | 7.1192 | 4.2193 | 1.0545 | 1.0474 | 5614.25 | 4841.75 | 1.0469 | 1.0469 | 12 | 12.75 | 13.1875 | 95 | 5823.75 | 16 | -0.747 | -0.872 | -29.8095 | -30.9345 | 132.0605
261.915 | 0 | 201.1719 | 6 | 50 | 0 | 0.22353 | 1.0625 | 7.1192 | 4.2193 | 1.0545 | 1.0474 | 5614.25 | 4841.75 | 1.0469 | 1.0469 | 12 | 12.75 | 13.1875 | 95 | 5823.75 | 16 | -0.747 | -0.872 | -30.1845 | -30.997 | 131.7838
261.9229 | 0 | 201.1719 | 6 | 50 | 0 | 0.22353 | 1.0625 | 7.1192 | 4.2193 | 1.0545 | 1.0474 | 5614.25 | 4841.75 | 1.0469 | 1.0469 | 12 | 12.75 | 13.1875 | 95 | 5823.75 | 16 | -0.747 | -0.872 | -30.1845 | -30.997 | 131.7838
261.9309 | 0 | 201.1719 | 6 | 50 | 0 | 0.22353 | 1.0625 | 7.2594 | 4.2552 | 1.0545 | 1.0474 | 5614.25 | 4841.75 | 1.0469 | 1.0547 | 12 | 12.75 | 13.1875 | 95 | 5823.75 | 16 | -0.747 | -0.872 | -30.1845 | -30.997 | 131.7838
261.9395 | 0 | 201.1719 | 6 | 50 | 0 | 0.22353 | 1.0625 | 7.2594 | 4.2552 | 1.0545 | 1.0474 | 5619.25 | 4835.5 | 1.0469 | 1.0547 | 12 | 12.75 | 13.1875 | 95 | 5823.75 | 16 | -0.747 | -0.872 | -30.1845 | -30.997 | 131.7838
261.9473 | 0 | 201.1719 | 6 | 50 | 0 | 0.22353 | 1.0625 | 7.2594 | 4.2552 | 1.0545 | 1.0474 | 5619.25 | 4835.5 | 1.0469 | 1.0547 | 12 | 13 | 13.1875 | 95 | 6463.75 | 16 | -0.747 | -0.872 | -30.1845 | -30.997 | 131.7838
261.9554 | 0 | 201.1719 | 6 | 50 | 0 | 0.22353 | 1.0625 | 7.2594 | 4.2552 | 1.0545 | 1.0474 | 5619.25 | 4835.5 | 1.0469 | 1.0547 | 12 | 13 | 13.1875 | 95 | 6463.75 | 16 | -0.6845 | -0.872 | -30.372 | -30.872 | 131.7838
261.9644 | 0 | 201.3125 | 6 | 50 | 0 | 0.22353 | 1.0625 | 7.2594 | 4.2552 | 1.0545 | 1.0474 | 5619.25 | 4835.5 | 1.0469 | 1.0547 | 12 | 13 | 13.1875 | 95 | 6463.75 | 16 | -0.6845 | -0.872 | -30.372 | -30.872 | 131.677
261.971 | 0 | 201.3125 | 6 | 50 | 0 | 0.22353 | 1.0625 | 7.1827 | 4.2193 | 1.0545 | 1.0474 | 5619.25 | 4835.5 | 1.0547 | 1.0547 | 12 | 13 | 13.1875 | 95 | 6463.75 | 16 | -0.6845 | -0.872 | -30.372 | -30.872 | 131.677
261.9789 | 0 | 201.3125 | 6 | 50 | 0 | 0.22353 | 1.0625 | 7.1827 | 4.2193 | 1.0521 | 1.0462 | 5619.25 | 4835.5 | 1.0547 | 1.0625 | 12.5 | 13 | 13.1875 | 95 | 6463.75 | 16 | -0.6845 | -0.872 | -30.372 | -30.872 | 131.677
261.9883 | 0 | 201.3125 | 6 | 50 | 0 | 0.22353 | 1.0625 | 7.1827 | 4.2193 | 1.0521 | 1.0462 | 5584.5 | 4827.75 | 1.0547 | 1.0625 | 12.5 | 12.75 | 13.1465 | 95 | 6463.75 | 16 | -0.6845 | -0.872 | -30.372 | -30.872 | 131.677
261.996 | 0 | 201.3125 | 6 | 50 | 0 | 0.22353 | 1.0625 | 7.1827 | 4.2193 | 1.0521 | 1.0462 | 5584.5 | 4827.75 | 1.0547 | 1.0625 | 12.5 | 12.75 | 13.1465 | 95 | -7680.25 | 16 | -0.747 | -0.8095 | -30.372 | -30.872 | 131.677
262.0048 | 0 | 201.3125 | 6 | 50 | 0 | 0.22353 | 1.0625 | 7.1827 | 4.2193 | 1.0521 | 1.0462 | 5584.5 | 4827.75 | 1.0547 | 1.0625 | 12.5 | 12.75 | 13.1465 | 95 | -7680.25 | 16 | -0.747 | -0.8095 | -30.4345 | -30.997 | 131.1236
262.0115 | 0 | 201.3125 | 6 | 50 | 0 | 0.22353 | 1.0625 | 7.1827 | 4.2193 | 1.0521 | 1.0462 | 5584.5 | 4827.75 | 1.0547 | 1.0625 | 12.5 | 12.75 | 13.1465 | 95 | -7680.25 | 16 | -0.747 | -0.8095 | -30.4345 | -30.997 | 131.1236
262.0191 | 0 | 201.3125 | 6 | 50 | 0 | 0.22353 | 1.0625 | 7.1218 | 4.2193 | 1.0521 | 1.0462 | 5584.5 | 4827.75 | 1.0547 | 1.0625 | 12.5 | 12.75 | 13.1465 | 95 | -7680.25 | 16 | -0.747 | -0.8095 | -30.4345 | -30.997 | 131.1236
262.0271 | 0 | 201.3125 | 6 | 50 | 0 | 0.22353 | 1.0625 | 7.1218 | 4.2193 | 1.0521 | 1.0462 | 5580.25 | 4810.75 | 1.0547 | 1.0625 | 12.5 | 12.75 | 13.1465 | 95 | -7680.25 | 16 | -0.747 | -0.8095 | -30.4345 | -30.997 | 131.1236
262.0374 | 0 | 201.3125 | 6 | 50 | 0 | 0.22353 | 1.0625 | 7.1218 | 4.2193 | 1.0521 | 1.0462 | 5580.25 | 4810.75 | 1.0547 | 1.0625 | 12.5 | 13 | 13.2031 | 95 | -6528.25 | 16 | -0.747 | -0.8095 | -30.4345 | -30.997 | 131.1236
262.0433 | 0 | 201.3125 | 6 | 50 | 0 | 0.22353 | 1.0625 | 7.1218 | 4.2193 | 1.0521 | 1.0462 | 5580.25 | 4810.75 | 1.0547 | 1.0625 | 12.5 | 13 | 13.2031 | 95 | -6528.25 | 16 | -0.6845 | -0.8095 | -30.122 | -31.122 | 131.1236
262.051 | 0 | 201.3125 | 6 | 50 | 0 | 0.22353 | 1.0625 | 7.1218 | 4.2193 | 1.0521 | 1.0462 | 5580.25 | 4810.75 | 1.0547 | 1.0625 | 12.5 | 13 | 13.2031 | 95 | -6528.25 | 16 | -0.6845 | -0.8095 | -30.122 | -31.122 | 130.6382
262.0593 | 0 | 201.3125 | 6 | 50 | 0 | 0.22353 | 1.0625 | 7.1007 | 4.2015 | 1.0521 | 1.0462 | 5580.25 | 4810.75 | 1.0547 | 1.0625 | 12.5 | 13 | 13.2031 | 95 | -6528.25 | 16 | -0.6845 | -0.8095 | -30.122 | -31.122 | 130.6382
262.0676 | 0 | 201.3125 | 6 | 50 | 0 | 0.22353 | 1.0625 | 7.1007 | 4.2015 | 1.0521 | 1.0374 | 5580.25 | 4810.75 | 1.0547 | 1.0625 | 12.5 | 13 | 13.2031 | 95 | -6528.25 | 16 | -0.6845 | -0.8095 | -30.122 | -31.122 | 130.6382
262.0754 | 0 | 201.3125 | 6 | 50 | 0 | 0.22353 | 1.0625 | 7.1007 | 4.2015 | 1.0521 | 1.0374 | 5562.5 | 4790.75 | 1.0547 | 1.0625 | 12.5 | 12.75 | 13.1094 | 95 | -6528.25 | 16 | -0.6845 | -0.8095 | -30.122 | -31.122 | 130.6382
262.0846 | 0 | 201.3125 | 6 | 50 | 0 | 0.22353 | 1.0625 | 7.1007 | 4.2015 | 1.0521 | 1.0374 | 5562.5 | 4790.75 | 1.0547 | 1.0625 | 12.5 | 12.75 | 13.1094 | 95 | -7296.25 | 16 | -0.747 | -0.8095 | -30.122 | -31.122 | 130.6382
262.0911 | 0 | 201.3125 | 6 | 50 | 0 | 0.22353 | 1.0625 | 7.1007 | 4.2015 | 1.0521 | 1.0374 | 5562.5 | 4790.75 | 1.0547 | 1.0625 | 12.5 | 12.75 | 13.1094 | 95 | -7296.25 | 16 | -0.747 | -0.8095 | -30.247 | -31.0595 | 130.3178
262.0991 | 0 | 201.4531 | 6 | 50 | 0 | 0.22353 | 1.0625 | 7.1007 | 4.2015 | 1.0521 | 1.0374 | 5562.5 | 4790.75 | 1.0547 | 1.0625 | 12.5 | 12.75 | 13.1094 | 95 | -7296.25 | 16 | -0.747 | -0.8095 | -30.247 | -31.0595 | 130.3178
262.108 | 0 | 201.4531 | 6 | 50 | 0 | 0.22353 | 1.0625 | 7.0425 | 4.1665 | 1.0417 | 1.0374 | 5562.5 | 4790.75 | 1.0547 | 1.0625 | 12.5 | 12.75 | 13.1094 | 95 | -7296.25 | 16 | -0.747 | -0.8095 | -30.247 | -31.0595 | 130.3178
262.115 | 0 | 201.4531 | 6 | 50 | 0 | 0.22353 | 1.0625 | 7.0425 | 4.1665 | 1.0417 | 1.0374 | 5563.75 | 4775.5 | 1.0547 | 1.0625 | 12.5 | 12.75 | 13.1094 | 95 | -7296.25 | 16 | -0.747 | -0.8095 | -30.247 | -31.0595 | 130.3178
262.123 | 0 | 201.4531 | 6 | 50 | 0 | 0.22353 | 1.0625 | 7.0425 | 4.1665 | 1.0417 | 1.0374 | 5563.75 | 4775.5 | 1.0547 | 1.0625 | 12.5 | 13 | 13.0664 | 95 | 6015.75 | 16 | -0.747 | -0.8095 | -30.247 | -31.0595 | 130.3178
262.1325 | 0 | 201.4531 | 6 | 50 | 0 | 0.22353 | 1.0625 | 7.0425 | 4.1665 | 1.0417 | 1.0374 | 5563.75 | 4775.5 | 1.0547 | 1.0625 | 12.5 | 13 | 13.0664 | 95 | 6015.75 | 16 | -0.8095 | -0.747 | -30.4345 | -31.122 | 130.3178
262.141 | 0 | 201.4531 | 6 | 50 | 0 | 0.22353 | 1.0625 | 7.0425 | 4.1665 | 1.0417 | 1.0374 | 5563.75 | 4775.5 | 1.0547 | 1.0625 | 12.5 | 13 | 13.0664 | 95 | 6015.75 | 16 | -0.8095 | -0.747 | -30.4345 | -31.122 | 130.1382
262.1475 | 0 | 201.4531 | 6 | 50 | 0 | 0.22353 | 1.0625 | 6.9432 | 4.1493 | 1.0417 | 1.0374 | 5563.75 | 4775.5 | 1.0625 | 1.0625 | 12.5 | 13 | 13.0664 | 95 | 6015.75 | 16 | -0.8095 | -0.747 | -30.4345 | -31.122 | 130.1382
262.1556 | 0 | 201.4531 | 6 | 50 | 0 | 0.22353 | 1.0625 | 6.9432 | 4.1493 | 1.0417 | 1.0374 | 5563.75 | 4775.5 | 1.0625 | 1.0625 | 12.5 | 13 | 13.0664 | 95 | 6015.75 | 16 | -0.8095 | -0.747 | -30.4345 | -31.122 | 130.1382
262.1636 | 0 | 201.4531 | 6 | 50 | 0 | 0.22353 | 1.0625 | 6.9432 | 4.1493 | 1.0417 | 1.0374 | 5524.5 | 4760.25 | 1.0625 | 1.0625 | 12.5 | 13.25 | 13.0117 | 95 | 6015.75 | 16 | -0.8095 | -0.747 | -30.4345 | -31.122 | 130.1382
262.1717 | 0 | 201.4531 | 6 | 50 | 0 | 0.22353 | 1.0625 | 6.9432 | 4.1493 | 1.0417 | 1.0374 | 5524.5 | 4760.25 | 1.0625 | 1.0625 | 12.5 | 13.25 | 13.0117 | 95 | -6272.25 | 16 | -0.8095 | -0.747 | -30.4345 | -31.122 | 130.1382
262.1819 | 0 | 201.4531 | 6 | 50 | 0 | 0.22353 | 1.0625 | 6.9432 | 4.1493 | 1.0417 | 1.0374 | 5524.5 | 4760.25 | 1.0625 | 1.0625 | 12.5 | 13.25 | 13.0117 | 95 | -6272.25 | 16 | -0.8095 | -0.747 | -30.6845 | -30.997 | 129.4537
262.1878 | 0 | 201.5938 | 6 | 50 | 0 | 0.21961 | 1.0625 | 6.9432 | 4.1493 | 1.0417 | 1.0374 | 5524.5 | 4760.25 | 1.0625 | 1.0625 | 12.5 | 13.25 | 13.0117 | 95 | -6272.25 | 16 | -0.8095 | -0.747 | -30.6845 | -30.997 | 129.4537
262.1952 | 0 | 201.5938 | 6 | 50 | 0 | 0.21961 | 1.0625 | 6.8374 | 4.132 | 1.0389 | 1.0374 | 5524.5 | 4760.25 | 1.0625 | 1.0625 | 12.5 | 13.25 | 13.0117 | 95 | -6272.25 | 16 | -0.8095 | -0.747 | -30.6845 | -30.997 | 129.4537
262.2039 | 0 | 201.5938 | 6 | 50 | 0 | 0.21961 | 1.0625 | 6.8374 | 4.132 | 1.0389 | 1.0356 | 5499 | 4742.25 | 1.0625 | 1.0625 | 13 | 13.25 | 13.0117 | 95 | -6272.25 | 16 | -0.8095 | -0.747 | -30.6845 | -30.997 | 129.4537
262.2111 | 0 | 201.5938 | 6 | 50 | 0 | 0.21961 | 1.0625 | 6.8374 | 4.132 | 1.0389 | 1.0356 | 5499 | 4742.25 | 1.0625 | 1.0625 | 13 | 13.25 | 12.9551 | 95 | -960.25 | 16 | -0.8095 | -0.747 | -30.6845 | -30.997 | 129.4537
262.2191 | 0 | 201.5938 | 6 | 50 | 0 | 0.21961 | 1.0625 | 6.8374 | 4.132 | 1.0389 | 1.0356 | 5499 | 4742.25 | 1.0625 | 1.0625 | 13 | 13.25 | 12.9551 | 95 | -960.25 | 16 | -0.747 | -0.8095 | -30.4345 | -30.997 | 129.4537
262.2283 | 0 | 201.5938 | 6 | 50 | 0 | 0.21961 | 1.0625 | 6.8374 | 4.132 | 1.0389 | 1.0356 | 5499 | 4742.25 | 1.0625 | 1.0625 | 13 | 13.25 | 12.9551 | 95 | -960.25 | 16 | -0.747 | -0.8095 | -30.4345 | -30.997 | 129.2013
262.2351 | 0 | 201.5938 | 6 | 50 | 0 | 0.21961 | 1.0625 | 6.7091 | 4.065 | 1.0389 | 1.0356 | 5499 | 4742.25 | 1.0625 | 1.0625 | 13 | 13.25 | 12.9551 | 95 | -960.25 | 16 | -0.747 | -0.8095 | -30.4345 | -30.997 | 129.2013
262.2431 | 0 | 201.5938 | 6 | 50 | 0 | 0.21961 | 1.0625 | 6.7091 | 4.065 | 1.0389 | 1.0356 | 5499 | 4742.25 | 1.0625 | 1.0625 | 13 | 13.25 | 12.9551 | 95 | -960.25 | 16 | -0.747 | -0.8095 | -30.4345 | -30.997 | 129.2013
262.252 | 0 | 201.5938 | 6 | 50 | 0 | 0.21961 | 1.0625 | 6.7091 | 4.065 | 1.0389 | 1.0356 | 5514 | 4715.25 | 1.0625 | 1.0625 | 13 | 13.5 | 12.8613 | 95 | -960.25 | 16 | -0.747 | -0.8095 | -30.4345 | -30.997 | 129.2013
262.2591 | 0 | 201.5938 | 6 | 50 | 0 | 0.21961 | 1.0625 | 6.7091 | 4.065 | 1.0389 | 1.0356 | 5514 | 4715.25 | 1.0625 | 1.0625 | 13 | 13.5 | 12.8613 | 90 | 3520 | 16 | -0.8095 | -0.747 | -30.4345 | -30.997 | 129.2013
262.2671 | 0 | 201.5938 | 6 | 50 | 0 | 0.21961 | 1.0625 | 6.7091 | 4.065 | 1.0389 | 1.0356 | 5514 | 4715.25 | 1.0625 | 1.0625 | 13 | 13.5 | 12.8613 | 90 | 3520 | 16 | -0.8095 | -0.747 | -30.5595 | -31.1845 | 129.4052
262.2765 | 0 | 201.7625 | 6 | 49 | 0 | 0.21176 | 1.0703 | 6.7091 | 4.065 | 1.0389 | 1.0356 | 5514 | 4715.25 | 1.0625 | 1.0625 | 13 | 13.5 | 12.8613 | 90 | 3520 | 16 | -0.8095 | -0.747 | -30.5595 | -31.1845 | 129.4052
262.2831 | 0 | 201.7625 | 6 | 49 | 0 | 0.21176 | 1.0703 | 6.6205 | 4.115 | 1.0336 | 1.0356 | 5514 | 4715.25 | 1.0703 | 1.0625 | 13 | 13.5 | 12.8613 | 90 | 3520 | 16 | -0.8095 | -0.747 | -30.5595 | -31.1845 | 129.4052
262.2911 | 0 | 201.7625 | 6 | 49 | 0 | 0.21176 | 1.0703 | 6.6205 | 4.115 | 1.0336 | 1.027 | 5576 | 4629.5 | 1.0703 | 1.0625 | 13.5 | 13.5 | 12.8613 | 90 | 3520 | 16 | -0.8095 | -0.747 | -30.5595 | -31.1845 | 129.4052
262.2992 | 0 | 201.7625 | 6 | 49 | 0 | 0.21176 | 1.0703 | 6.6205 | 4.115 | 1.0336 | 1.027 | 5576 | 4629.5 | 1.0703 | 1.0625 | 13.5 | 14 | 12.7852 | 90 | 2176.25 | 16 | -0.8095 | -0.747 | -30.5595 | -31.1845 | 129.4052
262.3072 | 0 | 201.7625 | 6 | 49 | 0 | 0.21176 | 1.0703 | 6.6205 | 4.115 | 1.0336 | 1.027 | 5576 | 4629.5 | 1.0703 | 1.0625 | 13.5 | 14 | 12.7852 | 90 | 2176.25 | 16 | -0.8095 | -0.8095 | -31.122 | -30.997 | 129.4052
262.3155 | 0 | 201.7625 | 6 | 49 | 0 | 0.21176 | 1.0703 | 6.6205 | 4.115 | 1.0336 | 1.027 | 5576 | 4629.5 | 1.0703 | 1.0625 | 13.5 | 14 | 12.7852 | 90 | 2176.25 | 16 | -0.8095 | -0.8095 | -31.122 | -30.997 | 130.279
262.326 | 0 | 201.7625 | 6 | 49 | 0 | 0.21176 | 1.0703 | 6.4935 | 4.0485 | 1.0336 | 1.027 | 5576 | 4629.5 | 1.0703 | 1.0625 | 13.5 | 14 | 12.7852 | 90 | 2176.25 | 16 | -0.8095 | -0.8095 | -31.122 | -30.997 | 130.279
262.3318 | 0 | 201.7625 | 6 | 49 | 0 | 0.21176 | 1.0703 | 6.4935 | 4.0485 | 1.0336 | 1.027 | 5576 | 4629.5 | 1.0703 | 1.0625 | 13.5 | 14 | 12.7852 | 90 | 2176.25 | 16 | -0.8095 | -0.8095 | -31.122 | -30.997 | 130.279
262.3392 | 0 | 201.7625 | 6 | 49 | 0 | 0.21176 | 1.0703 | 6.4935 | 4.0485 | 1.0336 | 1.027 | 5504.75 | 4519.25 | 1.0703 | 1.0625 | 13.5 | 14 | 12.6758 | 90 | 2176.25 | 16 | -0.8095 | -0.8095 | -31.122 | -30.997 | 130.279
262.3473 | 0 | 201.7625 | 6 | 49 | 0 | 0.21176 | 1.0703 | 6.4935 | 4.0485 | 1.0336 | 1.027 | 5504.75 | 4519.25 | 1.0703 | 1.0625 | 13.5 | 14 | 12.6758 | 90 | -7551.25 | 16 | -0.8095 | -0.747 | -31.122 | -30.997 | 130.279
262.3557 | 0 | 201.7625 | 6 | 49 | 0 | 0.21176 | 1.0703 | 6.4935 | 4.0485 | 1.0336 | 1.027 | 5504.75 | 4519.25 | 1.0703 | 1.0625 | 13.5 | 14 | 12.6758 | 90 | -7551.25 | 16 | -0.8095 | -0.747 | -31.122 | -31.4345 | 128.7644
262.3635 | 0 | 201.9031 | 6 | 49 | 0 | 0.21176 | 1.0703 | 6.4935 | 4.0485 | 1.0336 | 1.027 | 5504.75 | 4519.25 | 1.0703 | 1.0625 | 13.5 | 14 | 12.6758 | 90 | -7551.25 | 16 | -0.8095 | -0.747 | -31.122 | -31.4345 | 128.7644
262.3726 | 0 | 201.9031 | 6 | 49 | 0 | 0.21176 | 1.0703 | 5.9948 | 3.861 | 1.0264 | 1.027 | 5504.75 | 4519.25 | 1.0703 | 1.0703 | 13.5 | 14 | 12.6758 | 90 | -7551.25 | 16 | -0.8095 | -0.747 | -31.122 | -31.4345 | 128.7644
262.3808 | 0 | 201.9031 | 6 | 49 | 0 | 0.21176 | 1.0703 | 5.9948 | 3.861 | 1.0264 | 1.0175 | 5478.5 | 4260 | 1.0703 | 1.0703 | 14 | 14 | 12.6758 | 90 | -7551.25 | 16 | -0.8095 | -0.747 | -31.122 | -31.4345 | 128.7644
262.3873 | 0 | 201.9031 | 6 | 49 | 0 | 0.21176 | 1.0703 | 5.9948 | 3.861 | 1.0264 | 1.0175 | 5478.5 | 4260 | 1.0703 | 1.0703 | 14 | 14.25 | 12.4023 | 90 | -3326.75 | 16 | -0.8095 | -0.747 | -31.122 | -31.4345 | 128.7644
262.3958 | 0 | 201.9031 | 6 | 49 | 0 | 0.21176 | 1.0703 | 5.9948 | 3.861 | 1.0264 | 1.0175 | 5478.5 | 4260 | 1.0703 | 1.0703 | 14 | 14.25 | 12.4023 | 90 | -3326.75 | 16 | -0.872 | -0.622 | -31.4345 | -31.497 | 128.7644
262.4043 | 0 | 201.9031 | 6 | 49 | 0 | 0.21176 | 1.0703 | 5.9948 | 3.861 | 1.0264 | 1.0175 | 5478.5 | 4260 | 1.0703 | 1.0703 | 14 | 14.25 | 12.4023 | 90 | -3326.75 | 16 | -0.872 | -0.622 | -31.4345 | -31.497 | 128.643
262.4112 | 0 | 201.9031 | 6 | 49 | 0 | 0.21176 | 1.0703 | 5.2951 | 3.6495 | 1.0264 | 1.0175 | 5478.5 | 4260 | 1.0703 | 1.0703 | 14 | 14.25 | 12.4023 | 90 | -3326.75 | 16 | -0.872 | -0.622 | -31.4345 | -31.497 | 128.643
262.4217 | 0 | 201.9031 | 6 | 49 | 0 | 0.21176 | 1.0703 | 5.2951 | 3.6495 | 1.0264 | 1.0175 | 5478.5 | 4260 | 1.0703 | 1.0625 | 14 | 14.25 | 12.4023 | 90 | -3326.75 | 16 | -0.872 | -0.622 | -31.4345 | -31.497 | 128.643
262.4274 | 0 | 201.9031 | 6 | 49 | 0 | 0.21176 | 1.0703 | 5.2951 | 3.6495 | 1.0264 | 1.0175 | 5469.5 | 4036.5 | 1.0703 | 1.0625 | 14 | 15.75 | 11.6973 | 90 | -3326.75 | 16 | -0.872 | -0.622 | -31.4345 | -31.497 | 128.643
262.4352 | 0 | 201.9031 | 6 | 49 | 0 | 0.21176 | 1.0703 | 5.2951 | 3.6495 | 1.0264 | 1.0175 | 5469.5 | 4036.5 | 1.0703 | 1.0625 | 14 | 15.75 | 11.6973 | 90 | -6527 | 16 | -0.9345 | -0.747 | -31.4345 | -31.497 | 128.643
262.4433 | 0 | 201.9031 | 6 | 49 | 0 | 0.21176 | 1.0703 | 5.2951 | 3.6495 | 1.0264 | 1.0175 | 5469.5 | 4036.5 | 1.0703 | 1.0625 | 14 | 15.75 | 11.6973 | 90 | -6527 | 16 | -0.9345 | -0.747 | -31.372 | -30.997 | 128.4149
262.4516 | 0 | 201.9031 | 6 | 49 | 0 | 0.21176 | 1.0703 | 5.2951 | 3.6495 | 1.0264 | 1.0175 | 5469.5 | 4036.5 | 1.0703 | 1.0625 | 14 | 15.75 | 11.6973 | 90 | -6527 | 16 | -0.9345 | -0.747 | -31.372 | -30.997 | 128.4149
262.461 | 0 | 201.9031 | 6 | 49 | 0 | 0.21176 | 1.0703 | 4.6522 | 3.4843 | 1.0264 | 1.0175 | 5469.5 | 4036.5 | 1.0625 | 1.0625 | 14 | 15.75 | 11.6973 | 90 | -6527 | 16 | -0.9345 | -0.747 | -31.372 | -30.997 | 128.4149
262.4699 | 0 | 201.9031 | 6 | 49 | 0 | 0.21176 | 1.0703 | 4.6522 | 3.4843 | 1.0264 | 1.0175 | 5443.75 | 3837.25 | 1.0625 | 1.0625 | 14 | 15.75 | 11.6973 | 90 | -6527 | 16 | -0.9345 | -0.747 | -31.372 | -30.997 | 128.4149
262.4754 | 0 | 201.9031 | 6 | 49 | 0 | 0.21176 | 1.0703 | 4.6522 | 3.4843 | 1.0264 | 1.0175 | 5443.75 | 3837.25 | 1.0625 | 1.0625 | 14 | 19.25 | 11.209 | 59 | -4351.75 | 16 | -0.9345 | -0.747 | -31.372 | -30.997 | 128.4149
262.4833 | 0 | 201.9031 | 6 | 49 | 0 | 0.21176 | 1.0703 | 4.6522 | 3.4843 | 1.0264 | 1.0175 | 5443.75 | 3837.25 | 1.0625 | 1.0625 | 14 | 19.25 | 11.209 | 59 | -4351.75 | 16 | -0.9345 | -0.6845 | -29.6845 | -28.872 | 128.4149
262.4913 | 0 | 202.0437 | 6 | 49 | 0 | 0.21176 | 1.0703 | 4.6522 | 3.4843 | 1.0264 | 1.0175 | 5443.75 | 3837.25 | 1.0625 | 1.0625 | 14 | 19.25 | 11.209 | 59 | -4351.75 | 16 | -0.9345 | -0.6845 | -29.6845 | -28.872 | 127.5653
262.4993 | 0 | 202.0437 | 6 | 49 | 0 | 0.19216 | 1.0938 | 4.1535 | 3.3555 | 1.0264 | 1.0175 | 5443.75 | 3837.25 | 1.0547 | 1.0625 | 14 | 19.25 | 11.209 | 59 | -4351.75 | 16 | -0.9345 | -0.6845 | -29.6845 | -28.872 | 127.5653
262.5073 | 0 | 202.0437 | 6 | 49 | 0 | 0.19216 | 1.0938 | 4.1535 | 3.3555 | 1.001 | 0.9952 | 5443.75 | 3837.25 | 1.0547 | 1.0547 | 17 | 19.25 | 11.209 | 59 | -4351.75 | 16 | -0.9345 | -0.6845 | -29.6845 | -28.872 | 127.5653
262.5165 | 0 | 202.0437 | 6 | 49 | 0 | 0.19216 | 1.0938 | 4.1535 | 3.3555 | 1.001 | 0.9952 | 5426.5 | 3732.25 | 1.0547 | 1.0547 | 17 | 22 | 10.3496 | 59 | -4351.75 | 16 | -0.9345 | -0.6845 | -29.6845 | -28.872 | 127.5653
262.5235 | 0 | 202.0437 | 6 | 49 | 0 | 0.19216 | 1.0938 | 4.1535 | 3.3555 | 1.001 | 0.9952 | 5426.5 | 3732.25 | 1.0547 | 1.0547 | 17 | 22 | 10.3496 | 40 | 1536 | 16 | -0.872 | -0.747 | -29.6845 | -28.872 | 127.5653
262.5315 | 0 | 202.0437 | 6 | 49 | 0 | 0.19216 | 1.0938 | 4.1535 | 3.3555 | 1.001 | 0.9952 | 5426.5 | 3732.25 | 1.0547 | 1.0547 | 17 | 22 | 10.3496 | 40 | 1536 | 16 | -0.872 | -0.747 | -26.4345 | -25.4345 | 127.2935
262.5411 | 0 | 202.0437 | 6 | 49 | 0 | 0.19216 | 1.0938 | 4.1535 | 3.3555 | 1.001 | 0.9952 | 5426.5 | 3732.25 | 1.0547 | 1.0547 | 17 | 22 | 10.3496 | 40 | 1536 | 16 | -0.872 | -0.747 | -26.4345 | -25.4345 | 127.2935
262.5477 | 0 | 202.0437 | 6 | 49 | 0 | 0.19216 | 1.0938 | 3.9273 | 3.3333 | 1.001 | 0.9952 | 5426.5 | 3732.25 | 1.0469 | 1.0547 | 17 | 22 | 10.3496 | 40 | 1536 | 16 | -0.872 | -0.747 | -26.4345 | -25.4345 | 127.2935
262.5557 | 0 | 202.0437 | 6 | 49 | 0 | 0.19216 | 1.0938 | 3.9273 | 3.3333 | 1.001 | 0.9952 | 5382 | 3691.75 | 1.0469 | 1.0547 | 17 | 22 | 10.3496 | 40 | 1536 | 16 | -0.872 | -0.747 | -26.4345 | -25.4345 | 127.2935
262.5653 | 0 | 202.0437 | 6 | 49 | 0 | 0.19216 | 1.0938 | 3.9273 | 3.3333 | 1.001 | 0.9952 | 5382 | 3691.75 | 1.0469 | 1.0547 | 17 | 27.75 | 10.1934 | 40 | -4352.25 | 16 | -0.872 | -0.747 | -26.4345 | -25.4345 | 127.2935
262.5717 | 0 | 202.0437 | 6 | 49 | 0 | 0.19216 | 1.0938 | 3.9273 | 3.3333 | 1.001 | 0.9952 | 5382 | 3691.75 | 1.0469 | 1.0547 | 17 | 27.75 | 10.1934 | 40 | -4352.25 | 16 | -0.9345 | -0.6845 | -21.9345 | -20.747 | 127.2935
262.5793 | 0 | 202.2125 | 6 | 49 | 0 | 0.19216 | 1.0938 | 3.9273 | 3.3333 | 1.001 | 0.9952 | 5382 | 3691.75 | 1.0469 | 1.0547 | 17 | 27.75 | 10.1934 | 40 | -4352.25 | 16 | -0.9345 | -0.6845 | -21.9345 | -20.747 | 126.6964
262.5873 | 0 | 202.2125 | 6 | 49 | 0 | 0.16471 | 1.1172 | 3.9326 | 3.3555 | 1.001 | 0.9952 | 5382 | 3691.75 | 1.0469 | 1.0547 | 17 | 27.75 | 10.1934 | 40 | -4352.25 | 16 | -0.9345 | -0.6845 | -21.9345 | -20.747 | 126.6964
262.5953 | 0 | 202.2125 | 6 | 49 | 0 | 0.16471 | 1.1172 | 3.9326 | 3.3555 | 0.96818 | 0.98361 | 5382 | 3691.75 | 1.0469 | 1.0547 | 24 | 27.75 | 10.1934 | 40 | -4352.25 | 16 | -0.9345 | -0.6845 | -21.9345 | -20.747 | 126.6964
262.6034 | 0 | 202.2125 | 6 | 49 | 0 | 0.16471 | 1.1172 | 3.9326 | 3.3555 | 0.96818 | 0.98361 | 5358.5 | 3687.25 | 1.0469 | 1.0547 | 24 | 28.5 | 10.3594 | 40 | -4352.25 | 16 | -0.9345 | -0.6845 | -21.9345 | -20.747 | 126.6964
262.6134 | 0 | 202.2125 | 6 | 49 | 0 | 0.16471 | 1.1172 | 3.9326 | 3.3555 | 0.96818 | 0.98361 | 5358.5 | 3687.25 | 1.0469 | 1.0547 | 24 | 28.5 | 10.3594 | 40 | -3200.25 | 16 | -0.872 | -0.6845 | -21.9345 | -20.747 | 126.6964
262.6193 | 0 | 202.2125 | 6 | 49 | 0 | 0.16471 | 1.1172 | 3.9326 | 3.3555 | 0.96818 | 0.98361 | 5358.5 | 3687.25 | 1.0469 | 1.0547 | 24 | 28.5 | 10.3594 | 40 | -3200.25 | 16 | -0.872 | -0.6845 | -18.997 | -17.622 | 125.6818
262.6273 | 0 | 202.2125 | 6 | 49 | 0 | 0.16471 | 1.1172 | 3.9326 | 3.3555 | 0.96818 | 0.98361 | 5358.5 | 3687.25 | 1.0469 | 1.0547 | 24 | 28.5 | 10.3594 | 40 | -3200.25 | 16 | -0.872 | -0.6845 | -18.997 | -17.622 | 125.6818
262.6355 | 0 | 202.2125 | 6 | 49 | 0 | 0.16471 | 1.1172 | 4.0517 | 3.4128 | 0.96818 | 0.98361 | 5358.5 | 3687.25 | 1.0469 | 1.0547 | 24 | 28.5 | 10.3594 | 40 | -3200.25 | 16 | -0.872 | -0.6845 | -18.997 | -17.622 | 125.6818
262.6435 | 0 | 202.2125 | 6 | 49 | 0 | 0.16471 | 1.1172 | 4.0517 | 3.4128 | 0.96818 | 0.98361 | 5386.5 | 3679 | 1.0469 | 1.0547 | 24 | 28.5 | 10.3594 | 40 | -3200.25 | 16 | -0.872 | -0.6845 | -18.997 | -17.622 | 125.6818
262.6517 | 0 | 202.2125 | 6 | 49 | 0 | 0.16471 | 1.1172 | 4.0517 | 3.4128 | 0.96818 | 0.98361 | 5386.5 | 3679 | 1.0469 | 1.0547 | 24 | 31 | 10.3594 | 40 | 7167.75 | 16 | -0.872 | -0.6845 | -18.997 | -17.622 | 125.6818
262.6614 | 0 | 202.2125 | 6 | 49 | 0 | 0.16471 | 1.1172 | 4.0517 | 3.4128 | 0.96818 | 0.98361 | 5386.5 | 3679 | 1.0469 | 1.0547 | 24 | 31 | 10.3594 | 40 | 7167.75 | 16 | -0.872 | -0.747 | -15.3095 | -14.5595 | 125.6818
262.668 | 0 | 202.3812 | 6 | 49 | 0 | 0.16471 | 1.1172 | 4.0517 | 3.4128 | 0.96818 | 0.98361 | 5386.5 | 3679 | 1.0469 | 1.0547 | 24 | 31 | 10.3594 | 40 | 7167.75 | 16 | -0.872 | -0.747 | -15.3095 | -14.5595 | 125.9779
262.676 | 0 | 202.3812 | 6 | 49 | 0 | 0.16078 | 1.125 | 3.9776 | 3.3555 | 0.96818 | 0.98361 | 5386.5 | 3679 | 1.0547 | 1.0547 | 24 | 31 | 10.3594 | 40 | 7167.75 | 16 | -0.872 | -0.747 | -15.3095 | -14.5595 | 125.9779
262.6839 | 0 | 202.3812 | 6 | 49 | 0 | 0.16078 | 1.125 | 3.9776 | 3.3555 | 0.98251 | 0.98428 | 5386.5 | 3679 | 1.0547 | 1.0547 | 31 | 31 | 10.3594 | 40 | 7167.75 | 16 | -0.872 | -0.747 | -15.3095 | -14.5595 | 125.9779
262.6914 | 0 | 202.3812 | 6 | 49 | 0 | 0.16078 | 1.125 | 3.9776 | 3.3555 | 0.98251 | 0.98428 | 5368.75 | 3680 | 1.0547 | 1.0547 | 31 | 30.25 | 10.1914 | 40 | 7167.75 | 16 | -0.872 | -0.747 | -15.3095 | -14.5595 | 125.9779
262.6994 | 0 | 202.3812 | 6 | 49 | 0 | 0.16078 | 1.125 | 3.9776 | 3.3555 | 0.98251 | 0.98428 | 5368.75 | 3680 | 1.0547 | 1.0547 | 31 | 30.25 | 10.1914 | 40 | -3776.25 | 16 | -0.872 | -0.5595 | -15.3095 | -14.5595 | 125.9779
262.7074 | 0 | 202.3812 | 6 | 49 | 0 | 0.16078 | 1.125 | 3.9776 | 3.3555 | 0.98251 | 0.98428 | 5368.75 | 3680 | 1.0547 | 1.0547 | 31 | 30.25 | 10.1914 | 40 | -3776.25 | 16 | -0.872 | -0.5595 | -12.1845 | -11.247 | 125.842
262.7154 | 0 | 202.3812 | 6 | 49 | 0 | 0.16078 | 1.125 | 3.9776 | 3.3555 | 0.98251 | 0.98428 | 5368.75 | 3680 | 1.0547 | 1.0547 | 31 | 30.25 | 10.1914 | 40 | -3776.25 | 16 | -0.872 | -0.5595 | -12.1845 | -11.247 | 125.842
262.7234 | 0 | 202.3812 | 6 | 49 | 0 | 0.16078 | 1.125 | 4.0398 | 3.3783 | 0.98251 | 0.98428 | 5368.75 | 3680 | 1.0547 | 1.0547 | 31 | 30.25 | 10.1914 | 40 | -3776.25 | 16 | -0.872 | -0.5595 | -12.1845 | -11.247 | 125.842
262.7314 | 0 | 202.3812 | 6 | 49 | 0 | 0.16078 | 1.125 | 4.0398 | 3.3783 | 0.98251 | 0.98428 | 5348.5 | 3685.5 | 1.0547 | 1.0547 | 31 | 30.25 | 10.1914 | 40 | -3776.25 | 16 | -0.872 | -0.5595 | -12.1845 | -11.247 | 125.842
262.7394 | 0 | 202.3812 | 6 | 49 | 0 | 0.16078 | 1.125 | 4.0398 | 3.3783 | 0.98251 | 0.98428 | 5348.5 | 3685.5 | 1.0547 | 1.0547 | 31 | 29.75 | 10.1387 | 40 | -4608.25 | 16 | -0.872 | -0.5595 | -12.1845 | -11.247 | 125.842
262.7474 | 0 | 202.3812 | 6 | 49 | 0 | 0.16078 | 1.125 | 4.0398 | 3.3783 | 0.98251 | 0.98428 | 5348.5 | 3685.5 | 1.0547 | 1.0547 | 31 | 29.75 | 10.1387 | 40 | -4608.25 | 16 | -0.8095 | -0.622 | -10.0595 | -9.247 | 125.842
262.7574 | 0 | 202.3812 | 6 | 49 | 0 | 0.16078 | 1.125 | 4.0398 | 3.3783 | 0.98251 | 0.98428 | 5348.5 | 3685.5 | 1.0547 | 1.0547 | 31 | 29.75 | 10.1387 | 40 | -4608.25 | 16 | -0.8095 | -0.622 | -10.0595 | -9.247 | 125.8468
262.7635 | 0 | 202.3812 | 6 | 49 | 0 | 0.16078 | 1.125 | 3.9935 | 3.4128 | 0.98251 | 0.98428 | 5348.5 | 3685.5 | 1.0547 | 1.0547 | 31 | 29.75 | 10.1387 | 40 | -4608.25 | 16 | -0.8095 | -0.622 | -10.0595 | -9.247 | 125.8468
262.7716 | 0 | 202.3812 | 6 | 49 | 0 | 0.16078 | 1.125 | 3.9935 | 3.4128 | 1.0026 | 0.997 | 5348.5 | 3685.5 | 1.0547 | 1.0547 | 29.5 | 29.75 | 10.1387 | 40 | -4608.25 | 16 | -0.8095 | -0.622 | -10.0595 | -9.247 | 125.8468
262.78 | 0 | 202.3812 | 6 | 49 | 0 | 0.16078 | 1.125 | 3.9935 | 3.4128 | 1.0026 | 0.997 | 5329.25 | 3688 | 1.0547 | 1.0547 | 29.5 | 29.5 | 10.1914 | 40 | -4608.25 | 16 | -0.8095 | -0.622 | -10.0595 | -9.247 | 125.8468
262.7879 | 0 | 202.3812 | 6 | 49 | 0 | 0.16078 | 1.125 | 3.9935 | 3.4128 | 1.0026 | 0.997 | 5329.25 | 3688 | 1.0547 | 1.0547 | 29.5 | 29.5 | 10.1914 | 40 | 1728 | 16 | -0.9345 | -0.622 | -10.0595 | -9.247 | 125.8468
262.7959 | 0 | 202.3812 | 6 | 49 | 0 | 0.16078 | 1.125 | 3.9935 | 3.4128 | 1.0026 | 0.997 | 5329.25 | 3688 | 1.0547 | 1.0547 | 29.5 | 29.5 | 10.1914 | 40 | 1728 | 16 | -0.9345 | -0.622 | -9.0595 | -8.247 | 124.8662
262.8039 | 0 | 202.5219 | 6 | 49 | 0 | 0.16078 | 1.125 | 3.9935 | 3.4128 | 1.0026 | 0.997 | 5329.25 | 3688 | 1.0547 | 1.0547 | 29.5 | 29.5 | 10.1914 | 40 | 1728 | 16 | -0.9345 | -0.622 | -9.0595 | -8.247 | 124.8662
262.8115 | 0 | 202.5219 | 6 | 49 | 0 | 0.16078 | 1.125 | 3.9895 | 3.367 | 1.0026 | 0.997 | 5329.25 | 3688 | 1.0547 | 1.0547 | 29.5 | 29.5 | 10.1914 | 40 | 1728 | 16 | -0.9345 | -0.622 | -9.0595 | -8.247 | 124.8662
262.8195 | 0 | 202.5219 | 6 | 49 | 0 | 0.16078 | 1.125 | 3.9895 | 3.367 | 1.0026 | 0.997 | 5315.75 | 3684.5 | 1.0547 | 1.0547 | 29.5 | 29.5 | 10.1914 | 40 | 1728 | 16 | -0.9345 | -0.622 | -9.0595 | -8.247 | 124.8662
262.8276 | 0 | 202.5219 | 6 | 49 | 0 | 0.16078 | 1.125 | 3.9895 | 3.367 | 1.0026 | 0.997 | 5315.75 | 3684.5 | 1.0547 | 1.0547 | 29.5 | 29.25 | 10.1973 | 40 | -2176.25 | 16 | -0.9345 | -0.622 | -9.0595 | -8.247 | 124.8662
262.8355 | 0 | 202.5219 | 6 | 49 | 0 | 0.16078 | 1.125 | 3.9895 | 3.367 | 1.0026 | 0.997 | 5315.75 | 3684.5 | 1.0547 | 1.0547 | 29.5 | 29.25 | 10.1973 | 40 | -2176.25 | 16 | -0.8095 | -0.622 | -8.1845 | -7.872 | 124.8662
262.8435 | 0 | 202.5219 | 6 | 49 | 0 | 0.16078 | 1.125 | 3.9895 | 3.367 | 1.0026 | 0.997 | 5315.75 | 3684.5 | 1.0547 | 1.0547 | 29.5 | 29.25 | 10.1973 | 40 | -2176.25 | 16 | -0.8095 | -0.622 | -8.1845 | -7.872 | 124.8905
262.8515 | 0 | 202.5219 | 6 | 49 | 0 | 0.16078 | 1.125 | 3.9048 | 3.3113 | 1.0026 | 0.997 | 5315.75 | 3684.5 | 1.0547 | 1.0547 | 29.5 | 29.25 | 10.1973 | 40 | -2176.25 | 16 | -0.8095 | -0.622 | -8.1845 | -7.872 | 124.8905
262.8595 | 0 | 202.5219 | 6 | 49 | 0 | 0.16078 | 1.125 | 3.9048 | 3.3113 | 1.0026 | 0.997 | 5315.75 | 3684.5 | 1.0547 | 1.0469 | 29.5 | 29.25 | 10.1973 | 40 | -2176.25 | 16 | -0.8095 | -0.622 | -8.1845 | -7.872 | 124.8905
262.8676 | 0 | 202.5219 | 6 | 49 | 0 | 0.16078 | 1.125 | 3.9048 | 3.3113 | 1.0026 | 0.997 | 5290.25 | 3670 | 1.0547 | 1.0469 | 29.5 | 29.25 | 10.1973 | 40 | -2176.25 | 16 | -0.8095 | -0.622 | -8.1845 | -7.872 | 124.8905
262.8758 | 0 | 202.5219 | 6 | 49 | 0 | 0.16078 | 1.125 | 3.9048 | 3.3113 | 1.0026 | 0.997 | 5290.25 | 3670 | 1.0547 | 1.0469 | 29.5 | 29.25 | 10.1973 | 40 | 5056 | 16 | -0.872 | -0.497 | -8.1845 | -7.872 | 124.8905
262.884 | 0 | 202.5219 | 6 | 49 | 0 | 0.16078 | 1.125 | 3.9048 | 3.3113 | 1.0026 | 0.997 | 5290.25 | 3670 | 1.0547 | 1.0469 | 29.5 | 29.25 | 10.1973 | 40 | 5056 | 16 | -0.872 | -0.497 | -7.8095 | -7.5595 | 123.9973
262.8921 | 0 | 202.6625 | 6 | 48 | 0 | 0.16078 | 1.125 | 3.9048 | 3.3113 | 1.0026 | 0.997 | 5290.25 | 3670 | 1.0547 | 1.0469 | 29.5 | 29.25 | 10.1973 | 40 | 5056 | 16 | -0.872 | -0.497 | -7.8095 | -7.5595 | 123.9973
262.9019 | 0 | 202.6625 | 6 | 48 | 0 | 0.16078 | 1.125 | 3.9948 | 3.3783 | 0.99447 | 0.997 | 5290.25 | 3670 | 1.0469 | 1.0391 | 29.5 | 29.25 | 10.1973 | 40 | 5056 | 16 | -0.872 | -0.497 | -7.8095 | -7.5595 | 123.9973
262.9082 | 0 | 202.6625 | 6 | 48 | 0 | 0.16078 | 1.125 | 3.9948 | 3.3783 | 0.99447 | 0.98788 | 5267.75 | 3658.5 | 1.0469 | 1.0391 | 29 | 29.25 | 10.1973 | 40 | 5056 | 16 | -0.872 | -0.497 | -7.8095 | -7.5595 | 123.9973
262.9155 | 0 | 202.6625 | 6 | 48 | 0 | 0.16078 | 1.125 | 3.9948 | 3.3783 | 0.99447 | 0.98788 | 5267.75 | 3658.5 | 1.0469 | 1.0391 | 29 | 29.25 | 10.1973 | 40 | 4864 | 16 | -0.872 | -0.497 | -7.8095 | -7.5595 | 123.9973
262.9236 | 0 | 202.6625 | 6 | 48 | 0 | 0.16078 | 1.125 | 3.9948 | 3.3783 | 0.99447 | 0.98788 | 5267.75 | 3658.5 | 1.0469 | 1.0391 | 29 | 29.25 | 10.1973 | 40 | 4864 | 16 | -0.8095 | -0.622 | -7.497 | -7.6845 | 123.9973
262.9316 | 0 | 202.6625 | 6 | 48 | 0 | 0.16078 | 1.125 | 3.9948 | 3.3783 | 0.99447 | 0.98788 | 5267.75 | 3658.5 | 1.0469 | 1.0391 | 29 | 29.25 | 10.1973 | 40 | 4864 | 16 | -0.8095 | -0.622 | -7.497 | -7.6845 | 123.5507
262.9408 | 0 | 202.6625 | 6 | 48 | 0 | 0.16078 | 1.125 | 3.8916 | 3.3113 | 0.99447 | 0.98788 | 5267.75 | 3658.5 | 1.0391 | 1.0391 | 29 | 29.25 | 10.1973 | 40 | 4864 | 16 | -0.8095 | -0.622 | -7.497 | -7.6845 | 123.5507
262.9476 | 0 | 202.6625 | 6 | 48 | 0 | 0.16078 | 1.125 | 3.8916 | 3.3113 | 0.99447 | 0.98788 | 5267.75 | 3658.5 | 1.0391 | 1.0391 | 29 | 29.25 | 10.1973 | 40 | 4864 | 16 | -0.8095 | -0.622 | -7.497 | -7.6845 | 123.5507
262.9558 | 0 | 202.6625 | 6 | 48 | 0 | 0.16078 | 1.125 | 3.8916 | 3.3113 | 0.99447 | 0.98788 | 5247.25 | 3632.75 | 1.0391 | 1.0391 | 29 | 29.5 | 10.1289 | 40 | 4864 | 16 | -0.8095 | -0.622 | -7.497 | -7.6845 | 123.5507
262.964 | 0 | 202.6625 | 6 | 48 | 0 | 0.16078 | 1.125 | 3.8916 | 3.3113 | 0.99447 | 0.98788 | 5247.25 | 3632.75 | 1.0391 | 1.0391 | 29 | 29.5 | 10.1289 | 40 | 4160 | 16 | -0.872 | -0.622 | -7.497 | -7.6845 | 123.5507
262.9721 | 0 | 202.6625 | 6 | 48 | 0 | 0.16078 | 1.125 | 3.8916 | 3.3113 | 0.99447 | 0.98788 | 5247.25 | 3632.75 | 1.0391 | 1.0391 | 29 | 29.5 | 10.1289 | 40 | 4160 | 16 | -0.872 | -0.622 | -7.247 | -7.4345 | 123.0021
262.9815 | 0 | 202.8031 | 6 | 48 | 0 | 0.15686 | 1.125 | 3.8916 | 3.3113 | 0.99447 | 0.98788 | 5247.25 | 3632.75 | 1.0391 | 1.0391 | 29 | 29.5 | 10.1289 | 40 | 4160 | 16 | -0.872 | -0.622 | -7.247 | -7.4345 | 123.0021
262.9876 | 0 | 202.8031 | 6 | 48 | 0 | 0.15686 | 1.125 | 3.8599 | 3.3443 | 0.97781 | 0.98788 | 5247.25 | 3632.75 | 1.0391 | 1.0391 | 29 | 29.5 | 10.1289 | 40 | 4160 | 16 | -0.872 | -0.622 | -7.247 | -7.4345 | 123.0021
262.9957 | 0 | 202.8031 | 6 | 48 | 0 | 0.15686 | 1.125 | 3.8599 | 3.3443 | 0.97781 | 0.9826 | 5267 | 3615.25 | 1.0391 | 1.0391 | 28.5 | 29.5 | 10.1289 | 40 | 4160 | 16 | -0.872 | -0.622 | -7.247 | -7.4345 | 123.0021
263.0037 | 0 | 202.8031 | 6 | 48 | 0 | 0.15686 | 1.125 | 3.8599 | 3.3443 | 0.97781 | 0.9826 | 5267 | 3615.25 | 1.0391 | 1.0391 | 28.5 | 29.75 | 10.0977 | 40 | 0 | 16 | -0.872 | -0.622 | -7.247 | -7.4345 | 123.0021
263.0117 | 0 | 202.8031 | 6 | 48 | 0 | 0.15686 | 1.125 | 3.8599 | 3.3443 | 0.97781 | 0.9826 | 5267 | 3615.25 | 1.0391 | 1.0391 | 28.5 | 29.75 | 10.0977 | 40 | 0 | 16 | -0.872 | -0.622 | -6.9345 | -6.997 | 123.0021
263.0201 | 0 | 202.8031 | 6 | 48 | 0 | 0.15686 | 1.125 | 3.8599 | 3.3443 | 0.97781 | 0.9826 | 5267 | 3615.25 | 1.0391 | 1.0391 | 28.5 | 29.75 | 10.0977 | 40 | 0 | 16 | -0.872 | -0.622 | -6.9345 | -6.997 | 123.1089
263.0282 | 0 | 202.8031 | 6 | 48 | 0 | 0.15686 | 1.125 | 3.8347 | 3.3003 | 0.97781 | 0.9826 | 5267 | 3615.25 | 1.0391 | 1.0391 | 28.5 | 29.75 | 10.0977 | 40 | 0 | 16 | -0.872 | -0.622 | -6.9345 | -6.997 | 123.1089
263.0363 | 0 | 202.8031 | 6 | 48 | 0 | 0.15686 | 1.125 | 3.8347 | 3.3003 | 0.97781 | 0.9826 | 5267 | 3615.25 | 1.0391 | 1.0391 | 28.5 | 29.75 | 10.0977 | 40 | 0 | 16 | -0.872 | -0.622 | -6.9345 | -6.997 | 123.1089
263.0456 | 0 | 202.8031 | 6 | 48 | 0 | 0.15686 | 1.125 | 3.8347 | 3.3003 | 0.97781 | 0.9826 | 5227 | 3624 | 1.0391 | 1.0391 | 28.5 | 30.25 | 10.0254 | 40 | 0 | 16 | -0.872 | -0.622 | -6.9345 | -6.997 | 123.1089
263.0517 | 0 | 202.8031 | 6 | 48 | 0 | 0.15686 | 1.125 | 3.8347 | 3.3003 | 0.97781 | 0.9826 | 5227 | 3624 | 1.0391 | 1.0391 | 28.5 | 30.25 | 10.0254 | 40 | -1920.25 | 16 | -0.872 | -0.622 | -6.9345 | -6.997 | 123.1089
263.0624 | 0 | 202.8031 | 6 | 48 | 0 | 0.15686 | 1.125 | 3.8347 | 3.3003 | 0.97781 | 0.9826 | 5227 | 3624 | 1.0391 | 1.0391 | 28.5 | 30.25 | 10.0254 | 40 | -1920.25 | 16 | -0.872 | -0.622 | -6.5595 | -6.6845 | 122.6041
263.0682 | 0 | 202.9156 | 6 | 48 | 0 | 0.15686 | 1.1328 | 3.8347 | 3.3003 | 0.97781 | 0.9826 | 5227 | 3624 | 1.0391 | 1.0391 | 28.5 | 30.25 | 10.0254 | 40 | -1920.25 | 16 | -0.872 | -0.622 | -6.5595 | -6.6845 | 122.6041
263.0759 | 0 | 202.9156 | 6 | 48 | 0 | 0.15686 | 1.1328 | 3.8162 | 3.3003 | 0.97132 | 0.9826 | 5227 | 3624 | 1.0312 | 1.0391 | 28.5 | 30.25 | 10.0254 | 40 | -1920.25 | 16 | -0.872 | -0.622 | -6.5595 | -6.6845 | 122.6041
263.0841 | 0 | 202.9156 | 6 | 48 | 0 | 0.15686 | 1.1328 | 3.8162 | 3.3003 | 0.97132 | 0.98895 | 5237.75 | 3620.5 | 1.0312 | 1.0391 | 30 | 30.25 | 10.0254 | 40 | -1920.25 | 16 | -0.872 | -0.622 | -6.5595 | -6.6845 | 122.6041
263.0921 | 0 | 202.9156 | 6 | 48 | 0 | 0.15686 | 1.1328 | 3.8162 | 3.3003 | 0.97132 | 0.98895 | 5237.75 | 3620.5 | 1.0312 | 1.0391 | 30 | 30.5 | 9.9844 | 40 | -576.25 | 16 | -0.872 | -0.622 | -6.5595 | -6.6845 | 122.6041
263.0997 | 0 | 202.9156 | 6 | 48 | 0 | 0.15686 | 1.1328 | 3.8162 | 3.3003 | 0.97132 | 0.98895 | 5237.75 | 3620.5 | 1.0312 | 1.0391 | 30 | 30.5 | 9.9844 | 40 | -576.25 | 16 | -0.872 | -0.5595 | -5.997 | -5.872 | 122.6041
263.1079 | 0 | 202.9156 | 6 | 48 | 0 | 0.15686 | 1.1328 | 3.8162 | 3.3003 | 0.97132 | 0.98895 | 5237.75 | 3620.5 | 1.0312 | 1.0391 | 30 | 30.5 | 9.9844 | 40 | -576.25 | 16 | -0.872 | -0.5595 | -5.997 | -5.872 | 122.9536
263.1158 | 0 | 202.9156 | 6 | 48 | 0 | 0.15686 | 1.1328 | 3.7778 | 3.3113 | 0.97132 | 0.98895 | 5237.75 | 3620.5 | 1.0312 | 1.0391 | 30 | 30.5 | 9.9844 | 40 | -576.25 | 16 | -0.872 | -0.5595 | -5.997 | -5.872 | 122.9536
263.1238 | 0 | 202.9156 | 6 | 48 | 0 | 0.15686 | 1.1328 | 3.7778 | 3.3113 | 0.97132 | 0.98895 | 5237.75 | 3620.5 | 1.0312 | 1.0391 | 30 | 30.5 | 9.9844 | 40 | -576.25 | 16 | -0.872 | -0.5595 | -5.997 | -5.872 | 122.9536
263.1321 | 0 | 202.9156 | 6 | 48 | 0 | 0.15686 | 1.1328 | 3.7778 | 3.3113 | 0.97132 | 0.98895 | 5198.5 | 3604.75 | 1.0312 | 1.0391 | 30 | 30.75 | 9.9824 | 40 | -576.25 | 16 | -0.872 | -0.5595 | -5.997 | -5.872 | 122.9536
263.1404 | 0 | 202.9156 | 6 | 48 | 0 | 0.15686 | 1.1328 | 3.7778 | 3.3113 | 0.97132 | 0.98895 | 5198.5 | 3604.75 | 1.0312 | 1.0391 | 30 | 30.75 | 9.9824 | 40 | 2688 | 16 | -0.872 | -0.6845 | -5.997 | -5.872 | 122.9536
263.1478 | 0 | 202.9156 | 6 | 48 | 0 | 0.15686 | 1.1328 | 3.7778 | 3.3113 | 0.97132 | 0.98895 | 5198.5 | 3604.75 | 1.0312 | 1.0391 | 30 | 30.75 | 9.9824 | 40 | 2688 | 16 | -0.872 | -0.6845 | -5.6845 | -5.8095 | 121.7982
263.1557 | 0 | 202.9156 | 6 | 48 | 0 | 0.15294 | 1.1328 | 3.7778 | 3.3113 | 0.97132 | 0.98895 | 5198.5 | 3604.75 | 1.0312 | 1.0391 | 30 | 30.75 | 9.9824 | 40 | 2688 | 16 | -0.872 | -0.6845 | -5.6845 | -5.8095 | 121.7982
263.1638 | 0 | 202.9156 | 6 | 48 | 0 | 0.15294 | 1.1328 | 3.7765 | 3.3003 | 0.97736 | 0.98895 | 5198.5 | 3604.75 | 1.0312 | 1.0391 | 30 | 30.75 | 9.9824 | 40 | 2688 | 16 | -0.872 | -0.6845 | -5.6845 | -5.8095 | 121.7982
263.1718 | 0 | 202.9156 | 6 | 48 | 0 | 0.15294 | 1.1328 | 3.7765 | 3.3003 | 0.97736 | 0.98526 | 5180 | 3594.5 | 1.0312 | 1.0391 | 31 | 30.75 | 9.9824 | 40 | 2688 | 16 | -0.872 | -0.6845 | -5.6845 | -5.8095 | 121.7982
263.1801 | 0 | 202.9156 | 6 | 48 | 0 | 0.15294 | 1.1328 | 3.7765 | 3.3003 | 0.97736 | 0.98526 | 5180 | 3594.5 | 1.0312 | 1.0391 | 31 | 30 | 9.9375 | 40 | 3328 | 16 | -0.872 | -0.6845 | -5.6845 | -5.8095 | 121.7982
263.1882 | 0 | 202.9156 | 6 | 48 | 0 | 0.15294 | 1.1328 | 3.7765 | 3.3003 | 0.97736 | 0.98526 | 5180 | 3594.5 | 1.0312 | 1.0391 | 31 | 30 | 9.9375 | 40 | 3328 | 16 | -0.872 | -0.5595 | -5.3095 | -5.372 | 121.7982
263.1958 | 0 | 203.0562 | 6 | 48 | 0 | 0.15294 | 1.1328 | 3.7765 | 3.3003 | 0.97736 | 0.98526 | 5180 | 3594.5 | 1.0312 | 1.0391 | 31 | 30 | 9.9375 | 40 | 3328 | 16 | -0.872 | -0.5595 | -5.3095 | -5.372 | 121.473
263.2037 | 0 | 203.0562 | 6 | 48 | 0 | 0.15294 | 1.1328 | 3.6866 | 3.2573 | 0.97736 | 0.98526 | 5180 | 3594.5 | 1.0312 | 1.0391 | 31 | 30 | 9.9375 | 40 | 3328 | 16 | -0.872 | -0.5595 | -5.3095 | -5.372 | 121.473
263.2117 | 0 | 203.0562 | 6 | 48 | 0 | 0.15294 | 1.1328 | 3.6866 | 3.2573 | 0.97736 | 0.98526 | 5180 | 3594.5 | 1.0312 | 1.0391 | 31 | 30 | 9.9375 | 40 | 3328 | 16 | -0.872 | -0.5595 | -5.3095 | -5.372 | 121.473
263.2217 | 0 | 203.0562 | 6 | 48 | 0 | 0.15294 | 1.1328 | 3.6866 | 3.2573 | 0.97736 | 0.98526 | 5176.25 | 3574.75 | 1.0312 | 1.0391 | 31 | 28 | 9.7227 | 40 | 3328 | 16 | -0.872 | -0.5595 | -5.3095 | -5.372 | 121.473
263.2282 | 0 | 203.0562 | 6 | 48 | 0 | 0.15294 | 1.1328 | 3.6866 | 3.2573 | 0.97736 | 0.98526 | 5176.25 | 3574.75 | 1.0312 | 1.0391 | 31 | 28 | 9.7227 | 40 | 640 | 16 | -0.8095 | -0.622 | -5.3095 | -5.372 | 121.473
263.2364 | 0 | 203.0562 | 6 | 48 | 0 | 0.15294 | 1.1328 | 3.6866 | 3.2573 | 0.97736 | 0.98526 | 5176.25 | 3574.75 | 1.0312 | 1.0391 | 31 | 28 | 9.7227 | 40 | 640 | 16 | -0.8095 | -0.622 | -4.997 | -5.0595 | 121.2448
263.2438 | 0 | 203.0562 | 6 | 48 | 0 | 0.15294 | 1.1328 | 3.6866 | 3.2573 | 0.97736 | 0.98526 | 5176.25 | 3574.75 | 1.0312 | 1.0391 | 31 | 28 | 9.7227 | 40 | 640 | 16 | -0.8095 | -0.622 | -4.997 | -5.0595 | 121.2448
263.2518 | 0 | 203.0562 | 6 | 48 | 0 | 0.15294 | 1.1328 | 3.5979 | 3.2258 | 0.97736 | 0.98526 | 5176.25 | 3574.75 | 1.0312 | 1.0391 | 31 | 28 | 9.7227 | 40 | 640 | 16 | -0.8095 | -0.622 | -4.997 | -5.0595 | 121.2448
263.2598 | 0 | 203.0562 | 6 | 48 | 0 | 0.15294 | 1.1328 | 3.5979 | 3.2258 | 0.97736 | 0.98526 | 5149.25 | 3562 | 1.0312 | 1.0391 | 31 | 28 | 9.7227 | 40 | 640 | 16 | -0.8095 | -0.622 | -4.997 | -5.0595 | 121.2448
263.268 | 0 | 203.0562 | 6 | 48 | 0 | 0.15294 | 1.1328 | 3.5979 | 3.2258 | 0.97736 | 0.98526 | 5149.25 | 3562 | 1.0312 | 1.0391 | 31 | 27.25 | 9.4766 | 40 | 2816 | 16 | -0.8095 | -0.622 | -4.997 | -5.0595 | 121.2448
263.2762 | 0 | 203.0562 | 6 | 48 | 0 | 0.15294 | 1.1328 | 3.5979 | 3.2258 | 0.97736 | 0.98526 | 5149.25 | 3562 | 1.0312 | 1.0391 | 31 | 27.25 | 9.4766 | 40 | 2816 | 16 | -0.9345 | -0.622 | -4.247 | -4.5595 | 121.2448
263.2838 | 0 | 203.1687 | 6 | 48 | 0 | 0.15294 | 1.1328 | 3.5979 | 3.2258 | 0.97736 | 0.98526 | 5149.25 | 3562 | 1.0312 | 1.0391 | 31 | 27.25 | 9.4766 | 40 | 2816 | 16 | -0.9345 | -0.622 | -4.247 | -4.5595 | 120.8225
263.292 | 0 | 203.1687 | 6 | 48 | 0 | 0.14902 | 1.1328 | 3.3929 | 3.1545 | 0.97736 | 0.98526 | 5149.25 | 3562 | 1.0312 | 1.0391 | 31 | 27.25 | 9.4766 | 40 | 2816 | 16 | -0.9345 | -0.622 | -4.247 | -4.5595 | 120.8225
263.3025 | 0 | 203.1687 | 6 | 48 | 0 | 0.14902 | 1.1328 | 3.3929 | 3.1545 | 0.98962 | 1.0098 | 5149.25 | 3562 | 1.0312 | 1.0469 | 27.5 | 27.25 | 9.4766 | 40 | 2816 | 16 | -0.9345 | -0.622 | -4.247 | -4.5595 | 120.8225
263.3085 | 0 | 203.1687 | 6 | 48 | 0 | 0.14902 | 1.1328 | 3.3929 | 3.1545 | 0.98962 | 1.0098 | 5121.25 | 3547.75 | 1.0312 | 1.0469 | 27.5 | 27 | 9.2793 | 40 | 2816 | 16 | -0.9345 | -0.622 | -4.247 | -4.5595 | 120.8225
263.3164 | 0 | 203.1687 | 6 | 48 | 0 | 0.14902 | 1.1328 | 3.3929 | 3.1545 | 0.98962 | 1.0098 | 5121.25 | 3547.75 | 1.0312 | 1.0469 | 27.5 | 27 | 9.2793 | 40 | 832 | 16 | -0.747 | -0.622 | -4.247 | -4.5595 | 120.8225
263.3238 | 0 | 203.1687 | 6 | 48 | 0 | 0.14902 | 1.1328 | 3.3929 | 3.1545 | 0.98962 | 1.0098 | 5121.25 | 3547.75 | 1.0312 | 1.0469 | 27.5 | 27 | 9.2793 | 40 | 832 | 16 | -0.747 | -0.622 | -1.9345 | -3.0595 | 120.1817
263.3336 | 0 | 203.1687 | 6 | 48 | 0 | 0.14902 | 1.1328 | 3.3929 | 3.1545 | 0.98962 | 1.0098 | 5121.25 | 3547.75 | 1.0312 | 1.0469 | 27.5 | 27 | 9.2793 | 40 | 832 | 16 | -0.747 | -0.622 | -1.9345 | -3.0595 | 120.1817
263.3401 | 0 | 203.1687 | 6 | 48 | 0 | 0.14902 | 1.1328 | 3.2183 | 3.1055 | 0.98962 | 1.0098 | 5121.25 | 3547.75 | 1.0312 | 1.0391 | 27.5 | 27 | 9.2793 | 40 | 832 | 16 | -0.747 | -0.622 | -1.9345 | -3.0595 | 120.1817
263.3483 | 0 | 203.1687 | 6 | 48 | 0 | 0.14902 | 1.1328 | 3.2183 | 3.1055 | 0.98962 | 1.0098 | 5119.25 | 3516 | 1.0312 | 1.0391 | 27.5 | 27 | 9.2793 | 40 | 832 | 16 | -0.747 | -0.622 | -1.9345 | -3.0595 | 120.1817
263.3558 | 0 | 203.1687 | 6 | 48 | 0 | 0.14902 | 1.1328 | 3.2183 | 3.1055 | 0.98962 | 1.0098 | 5119.25 | 3516 | 1.0312 | 1.0391 | 27.5 | 27.5 | 9.2266 | 40 | -1664.25 | 16 | -0.747 | -0.622 | -1.9345 | -3.0595 | 120.1817
263.3638 | 0 | 203.1687 | 6 | 48 | 0 | 0.14902 | 1.1328 | 3.2183 | 3.1055 | 0.98962 | 1.0098 | 5119.25 | 3516 | 1.0312 | 1.0391 | 27.5 | 27.5 | 9.2266 | 40 | -1664.25 | 16 | -0.9345 | -0.747 | -0.5595 | -0.9345 | 120.1817
263.3722 | 0 | 203.2812 | 6 | 48 | 0 | 0.14902 | 1.1328 | 3.2183 | 3.1055 | 0.98962 | 1.0098 | 5119.25 | 3516 | 1.0312 | 1.0391 | 27.5 | 27.5 | 9.2266 | 40 | -1664.25 | 16 | -0.9345 | -0.747 | -0.5595 | -0.9345 | 120.1137
263.3804 | 0 | 203.2812 | 6 | 48 | 0 | 0.13725 | 1.1406 | 3.1892 | 3.1348 | 0.98962 | 1.0098 | 5119.25 | 3516 | 1.0312 | 1.0391 | 27.5 | 27.5 | 9.2266 | 40 | -1664.25 | 16 | -0.9345 | -0.747 | -0.5595 | -0.9345 | 120.1137
263.3879 | 0 | 203.2812 | 6 | 48 | 0 | 0.13725 | 1.1406 | 3.1892 | 3.1348 | 0.99843 | 1.0023 | 5119.25 | 3516 | 1.0312 | 1.0391 | 27.5 | 27.5 | 9.2266 | 40 | -1664.25 | 16 | -0.9345 | -0.747 | -0.5595 | -0.9345 | 120.1137
263.3959 | 0 | 203.2812 | 6 | 48 | 0 | 0.13725 | 1.1406 | 3.1892 | 3.1348 | 0.99843 | 1.0023 | 5095.75 | 3507 | 1.0312 | 1.0391 | 27.5 | 28 | 9.1992 | 40 | -1664.25 | 16 | -0.9345 | -0.747 | -0.5595 | -0.9345 | 120.1137
263.4042 | 0 | 203.2812 | 6 | 48 | 0 | 0.13725 | 1.1406 | 3.1892 | 3.1348 | 0.99843 | 1.0023 | 5095.75 | 3507 | 1.0312 | 1.0391 | 27.5 | 28 | 9.1992 | 40 | -4608.25 | 16 | -0.8095 | -0.5595 | -0.5595 | -0.9345 | 120.1137
263.4119 | 0 | 203.2812 | 6 | 48 | 0 | 0.13725 | 1.1406 | 3.1892 | 3.1348 | 0.99843 | 1.0023 | 5095.75 | 3507 | 1.0312 | 1.0391 | 27.5 | 28 | 9.1992 | 40 | -4608.25 | 16 | -0.8095 | -0.5595 | -0.3095 | -0.747 | 119.4535
263.4219 | 0 | 203.2812 | 6 | 48 | 0 | 0.13725 | 1.1406 | 3.1892 | 3.1348 | 0.99843 | 1.0023 | 5095.75 | 3507 | 1.0312 | 1.0391 | 27.5 | 28 | 9.1992 | 40 | -4608.25 | 16 | -0.8095 | -0.5595 | -0.3095 | -0.747 | 119.4535
263.4286 | 0 | 203.2812 | 6 | 48 | 0 | 0.13725 | 1.1406 | 3.2501 | 3.1445 | 0.99843 | 1.0023 | 5095.75 | 3507 | 1.0312 | 1.0391 | 27.5 | 28 | 9.1992 | 40 | -4608.25 | 16 | -0.8095 | -0.5595 | -0.3095 | -0.747 | 119.4535
263.4366 | 0 | 203.2812 | 6 | 48 | 0 | 0.13725 | 1.1406 | 3.2501 | 3.1445 | 0.99843 | 1.0023 | 5073.5 | 3486.75 | 1.0312 | 1.0391 | 27.5 | 28 | 9.1992 | 40 | -4608.25 | 16 | -0.8095 | -0.5595 | -0.3095 | -0.747 | 119.4535
263.4439 | 0 | 203.2812 | 6 | 48 | 0 | 0.13725 | 1.1406 | 3.2501 | 3.1445 | 0.99843 | 1.0023 | 5073.5 | 3486.75 | 1.0312 | 1.0391 | 27.5 | 28.25 | 9.1973 | 40 | -6720.25 | 16 | -0.8095 | -0.5595 | -0.3095 | -0.747 | 119.4535
263.4519 | 0 | 203.2812 | 6 | 48 | 0 | 0.13725 | 1.1406 | 3.2501 | 3.1445 | 0.99843 | 1.0023 | 5073.5 | 3486.75 | 1.0312 | 1.0391 | 27.5 | 28.25 | 9.1973 | 40 | -6720.25 | 16 | -0.8095 | -0.6845 | -0.372 | -0.8095 | 119.4535
263.4602 | 0 | 203.3938 | 6 | 48 | 0 | 0.13725 | 1.1406 | 3.2501 | 3.1445 | 0.99843 | 1.0023 | 5073.5 | 3486.75 | 1.0312 | 1.0391 | 27.5 | 28.25 | 9.1973 | 40 | -6720.25 | 16 | -0.8095 | -0.6845 | -0.372 | -0.8095 | 119.0992
263.4679 | 0 | 203.3938 | 6 | 48 | 0 | 0.13725 | 1.1406 | 3.1654 | 3.1153 | 0.99843 | 1.0023 | 5073.5 | 3486.75 | 1.0234 | 1.0391 | 27.5 | 28.25 | 9.1973 | 40 | -6720.25 | 16 | -0.8095 | -0.6845 | -0.372 | -0.8095 | 119.0992
263.4774 | 0 | 203.3938 | 6 | 48 | 0 | 0.13725 | 1.1406 | 3.1654 | 3.1153 | 0.98666 | 0.99102 | 5073.5 | 3486.75 | 1.0234 | 1.0391 | 27.5 | 28.25 | 9.1973 | 40 | -6720.25 | 16 | -0.8095 | -0.6845 | -0.372 | -0.8095 | 119.0992
263.484 | 0 | 203.3938 | 6 | 48 | 0 | 0.13725 | 1.1406 | 3.1654 | 3.1153 | 0.98666 | 0.99102 | 5066.25 | 3476 | 1.0234 | 1.0391 | 27.5 | 27 | 9.1816 | 40 | -6720.25 | 16 | -0.8095 | -0.6845 | -0.372 | -0.8095 | 119.0992
263.4926 | 0 | 203.3938 | 6 | 48 | 0 | 0.13725 | 1.1406 | 3.1654 | 3.1153 | 0.98666 | 0.99102 | 5066.25 | 3476 | 1.0234 | 1.0391 | 27.5 | 27 | 9.1816 | 40 | -4416.25 | 16 | -0.872 | -0.5595 | -0.372 | -0.8095 | 119.0992
263.5 | 0 | 203.3938 | 6 | 48 | 0 | 0.13725 | 1.1406 | 3.1654 | 3.1153 | 0.98666 | 0.99102 | 5066.25 | 3476 | 1.0234 | 1.0391 | 27.5 | 27 | 9.1816 | 40 | -4416.25 | 16 | -0.872 | -0.5595 | -0.497 | -0.6845 | 118.7593
263.508 | 0 | 203.3938 | 6 | 48 | 0 | 0.13725 | 1.1406 | 3.1654 | 3.1153 | 0.98666 | 0.99102 | 5066.25 | 3476 | 1.0234 | 1.0391 | 27.5 | 27 | 9.1816 | 40 | -4416.25 | 16 | -0.872 | -0.5595 | -0.497 | -0.6845 | 118.7593
263.5164 | 0 | 203.3938 | 6 | 48 | 0 | 0.13725 | 1.1406 | 3.1482 | 3.0958 | 0.98666 | 0.99102 | 5066.25 | 3476 | 1.0234 | 1.0391 | 27.5 | 27 | 9.1816 | 40 | -4416.25 | 16 | -0.872 | -0.5595 | -0.497 | -0.6845 | 118.7593
263.524 | 0 | 203.3938 | 6 | 48 | 0 | 0.13725 | 1.1406 | 3.1482 | 3.0958 | 0.98666 | 0.99102 | 5071.25 | 3467.25 | 1.0234 | 1.0391 | 27.5 | 27 | 9.1816 | 40 | -4416.25 | 16 | -0.872 | -0.5595 | -0.497 | -0.6845 | 118.7593
263.532 | 0 | 203.3938 | 6 | 48 | 0 | 0.13725 | 1.1406 | 3.1482 | 3.0958 | 0.98666 | 0.99102 | 5071.25 | 3467.25 | 1.0234 | 1.0391 | 27.5 | 26.5 | 9.1465 | 40 | 6527.75 | 16 | -0.872 | -0.5595 | -0.497 | -0.6845 | 118.7593
263.5403 | 0 | 203.3938 | 6 | 48 | 0 | 0.13725 | 1.1406 | 3.1482 | 3.0958 | 0.98666 | 0.99102 | 5071.25 | 3467.25 | 1.0234 | 1.0391 | 27.5 | 26.5 | 9.1465 | 40 | 6527.75 | 16 | -0.8095 | -0.622 | -0.372 | -0.8095 | 118.7593
263.5486 | 0 | 203.3938 | 6 | 48 | 0 | 0.13725 | 1.1406 | 3.1482 | 3.0958 | 0.98666 | 0.99102 | 5071.25 | 3467.25 | 1.0234 | 1.0391 | 27.5 | 26.5 | 9.1465 | 40 | 6527.75 | 16 | -0.8095 | -0.622 | -0.372 | -0.8095 | 118.8564
263.556 | 0 | 203.3938 | 6 | 48 | 0 | 0.13725 | 1.1406 | 2.9948 | 3.0768 | 0.98666 | 0.99102 | 5071.25 | 3467.25 | 1.0234 | 1.0391 | 27.5 | 26.5 | 9.1465 | 40 | 6527.75 | 16 | -0.8095 | -0.622 | -0.372 | -0.8095 | 118.8564
263.5641 | 0 | 203.3938 | 6 | 48 | 0 | 0.13725 | 1.1406 | 2.9948 | 3.0768 | 0.98666 | 0.99102 | 5071.25 | 3467.25 | 1.0234 | 1.0391 | 27.5 | 26.5 | 9.1465 | 40 | 6527.75 | 16 | -0.8095 | -0.622 | -0.372 | -0.8095 | 118.8564
263.5725 | 0 | 203.3938 | 6 | 48 | 0 | 0.13725 | 1.1406 | 2.9948 | 3.0768 | 0.98666 | 0.99102 | 5027.25 | 3457 | 1.0234 | 1.0391 | 27.5 | 26.5 | 9.1367 | 40 | 6527.75 | 16 | -0.8095 | -0.622 | -0.372 | -0.8095 | 118.8564
263.5811 | 0 | 203.3938 | 6 | 48 | 0 | 0.13725 | 1.1406 | 2.9948 | 3.0768 | 0.98666 | 0.99102 | 5027.25 | 3457 | 1.0234 | 1.0391 | 27.5 | 26.5 | 9.1367 | 40 | -5248.25 | 16 | -0.872 | -0.622 | -0.372 | -0.8095 | 118.8564
263.5881 | 0 | 203.3938 | 6 | 48 | 0 | 0.13725 | 1.1406 | 2.9948 | 3.0768 | 0.98666 | 0.99102 | 5027.25 | 3457 | 1.0234 | 1.0391 | 27.5 | 26.5 | 9.1367 | 40 | -5248.25 | 16 | -0.872 | -0.622 | -0.5595 | -0.8095 | 118.2642
263.5983 | 0 | 203.5062 | 6 | 47 | 0 | 0.13333 | 1.1406 | 2.9948 | 3.0768 | 0.98666 | 0.99102 | 5027.25 | 3457 | 1.0234 | 1.0391 | 27.5 | 26.5 | 9.1367 | 40 | -5248.25 | 16 | -0.872 | -0.622 | -0.5595 | -0.8095 | 118.2642
263.6041 | 0 | 203.5062 | 6 | 47 | 0 | 0.13333 | 1.1406 | 3.09 | 3.1055 | 0.98608 | 0.99102 | 5027.25 | 3457 | 1.0234 | 1.0391 | 27.5 | 26.5 | 9.1367 | 40 | -5248.25 | 16 | -0.872 | -0.622 | -0.5595 | -0.8095 | 118.2642
263.6121 | 0 | 203.5062 | 6 | 47 | 0 | 0.13333 | 1.1406 | 3.09 | 3.1055 | 0.98608 | 0.98815 | 5022.25 | 3445 | 1.0234 | 1.0391 | 26.5 | 26.5 | 9.1367 | 40 | -5248.25 | 16 | -0.872 | -0.622 | -0.5595 | -0.8095 | 118.2642
263.6224 | 0 | 203.5062 | 6 | 47 | 0 | 0.13333 | 1.1406 | 3.09 | 3.1055 | 0.98608 | 0.98815 | 5022.25 | 3445 | 1.0234 | 1.0391 | 26.5 | 25.75 | 9.1328 | 40 | 6527.75 | 16 | -0.872 | -0.622 | -0.5595 | -0.8095 | 118.2642
263.6281 | 0 | 203.5062 | 6 | 47 | 0 | 0.13333 | 1.1406 | 3.09 | 3.1055 | 0.98608 | 0.98815 | 5022.25 | 3445 | 1.0234 | 1.0391 | 26.5 | 25.75 | 9.1328 | 40 | 6527.75 | 16 | -0.8095 | -0.5595 | -0.5595 | -0.747 | 118.2642
263.6361 | 0 | 203.5062 | 6 | 47 | 0 | 0.13333 | 1.1406 | 3.09 | 3.1055 | 0.98608 | 0.98815 | 5022.25 | 3445 | 1.0234 | 1.0391 | 26.5 | 25.75 | 9.1328 | 40 | 6527.75 | 16 | -0.8095 | -0.5595 | -0.5595 | -0.747 | 117.7351
263.6447 | 0 | 203.5062 | 6 | 47 | 0 | 0.13333 | 1.1406 | 3.049 | 3.0958 | 0.98608 | 0.98815 | 5022.25 | 3445 | 1.0234 | 1.0391 | 26.5 | 25.75 | 9.1328 | 40 | 6527.75 | 16 | -0.8095 | -0.5595 | -0.5595 | -0.747 | 117.7351
263.6521 | 0 | 203.5062 | 6 | 47 | 0 | 0.13333 | 1.1406 | 3.049 | 3.0958 | 0.98608 | 0.98815 | 5022.25 | 3445 | 1.0234 | 1.0312 | 26.5 | 25.75 | 9.1328 | 40 | 6527.75 | 16 | -0.8095 | -0.5595 | -0.5595 | -0.747 | 117.7351
263.6601 | 0 | 203.5062 | 6 | 47 | 0 | 0.13333 | 1.1406 | 3.049 | 3.0958 | 0.98608 | 0.98815 | 5013.25 | 3423.75 | 1.0234 | 1.0312 | 26.5 | 24.5 | 9.127 | 40 | 6527.75 | 16 | -0.8095 | -0.5595 | -0.5595 | -0.747 | 117.7351
263.6685 | 0 | 203.5062 | 6 | 47 | 0 | 0.13333 | 1.1406 | 3.049 | 3.0958 | 0.98608 | 0.98815 | 5013.25 | 3423.75 | 1.0234 | 1.0312 | 26.5 | 24.5 | 9.127 | 40 | 8063.75 | 16 | -0.8095 | -0.622 | -0.5595 | -0.747 | 117.7351
263.6761 | 0 | 203.5062 | 6 | 47 | 0 | 0.13333 | 1.1406 | 3.049 | 3.0958 | 0.98608 | 0.98815 | 5013.25 | 3423.75 | 1.0234 | 1.0312 | 26.5 | 24.5 | 9.127 | 40 | 8063.75 | 16 | -0.8095 | -0.622 | -0.4345 | -0.747 | 117.4875
263.6843 | 0 | 203.5906 | 6 | 47 | 0 | 0.13333 | 1.1484 | 3.049 | 3.0958 | 0.98608 | 0.98815 | 5013.25 | 3423.75 | 1.0234 | 1.0312 | 26.5 | 24.5 | 9.127 | 40 | 8063.75 | 16 | -0.8095 | -0.622 | -0.4345 | -0.747 | 117.4875
263.6921 | 0 | 203.5906 | 6 | 47 | 0 | 0.13333 | 1.1484 | 2.9643 | 3.0673 | 0.99001 | 0.98815 | 5013.25 | 3423.75 | 1.0234 | 1.0391 | 26.5 | 24.5 | 9.127 | 40 | 8063.75 | 16 | -0.8095 | -0.622 | -0.4345 | -0.747 | 117.4875
263.7001 | 0 | 203.5906 | 6 | 47 | 0 | 0.13333 | 1.1484 | 2.9643 | 3.0673 | 0.99001 | 0.98669 | 4972.25 | 3409.75 | 1.0234 | 1.0391 | 25 | 24.5 | 9.127 | 40 | 8063.75 | 16 | -0.8095 | -0.622 | -0.4345 | -0.747 | 117.4875
263.7085 | 0 | 203.5906 | 6 | 47 | 0 | 0.13333 | 1.1484 | 2.9643 | 3.0673 | 0.99001 | 0.98669 | 4972.25 | 3409.75 | 1.0234 | 1.0391 | 25 | 23.75 | 9.125 | 40 | 7743.75 | 16 | -0.8095 | -0.622 | -0.4345 | -0.747 | 117.4875
263.7161 | 0 | 203.5906 | 6 | 47 | 0 | 0.13333 | 1.1484 | 2.9643 | 3.0673 | 0.99001 | 0.98669 | 4972.25 | 3409.75 | 1.0234 | 1.0391 | 25 | 23.75 | 9.125 | 40 | 7743.75 | 16 | -0.872 | -0.5595 | -0.497 | -0.6845 | 117.4875
263.7243 | 0 | 203.5906 | 6 | 47 | 0 | 0.13333 | 1.1484 | 2.9643 | 3.0673 | 0.99001 | 0.98669 | 4972.25 | 3409.75 | 1.0234 | 1.0391 | 25 | 23.75 | 9.125 | 40 | 7743.75 | 16 | -0.872 | -0.5595 | -0.497 | -0.6845 | 116.6816
263.7328 | 0 | 203.5906 | 6 | 47 | 0 | 0.13333 | 1.1484 | 3.012 | 3.0768 | 0.99001 | 0.98669 | 4972.25 | 3409.75 | 1.0234 | 1.0391 | 25 | 23.75 | 9.125 | 40 | 7743.75 | 16 | -0.872 | -0.5595 | -0.497 | -0.6845 | 116.6816
263.7401 | 0 | 203.5906 | 6 | 47 | 0 | 0.13333 | 1.1484 | 3.012 | 3.0768 | 0.99001 | 0.98669 | 4972.25 | 3409.75 | 1.0234 | 1.0391 | 25 | 23.75 | 9.125 | 40 | 7743.75 | 16 | -0.872 | -0.5595 | -0.497 | -0.6845 | 116.6816
263.7483 | 0 | 203.5906 | 6 | 47 | 0 | 0.13333 | 1.1484 | 3.012 | 3.0768 | 0.99001 | 0.98669 | 4956.75 | 3391.25 | 1.0234 | 1.0391 | 25 | 22.75 | 9.0703 | 40 | 7743.75 | 16 | -0.872 | -0.5595 | -0.497 | -0.6845 | 116.6816
263.7561 | 0 | 203.5906 | 6 | 47 | 0 | 0.13333 | 1.1484 | 3.012 | 3.0768 | 0.99001 | 0.98669 | 4956.75 | 3391.25 | 1.0234 | 1.0391 | 25 | 22.75 | 9.0703 | 40 | -4288.25 | 16 | -0.872 | -0.622 | -0.497 | -0.6845 | 116.6816
263.7642 | 0 | 203.5906 | 6 | 47 | 0 | 0.13333 | 1.1484 | 3.012 | 3.0768 | 0.99001 | 0.98669 | 4956.75 | 3391.25 | 1.0234 | 1.0391 | 25 | 22.75 | 9.0703 | 40 | -4288.25 | 16 | -0.872 | -0.622 | -0.497 | -0.872 | 115.968
263.7728 | 0 | 203.675 | 6 | 47 | 0 | 0.13333 | 1.1484 | 3.012 | 3.0768 | 0.99001 | 0.98669 | 4956.75 | 3391.25 | 1.0234 | 1.0391 | 25 | 22.75 | 9.0703 | 40 | -4288.25 | 16 | -0.872 | -0.622 | -0.497 | -0.872 | 115.968
263.7802 | 0 | 203.675 | 6 | 47 | 0 | 0.13333 | 1.1484 | 3.0583 | 3.0768 | 0.99672 | 0.98669 | 4956.75 | 3391.25 | 1.0234 | 1.0391 | 25 | 22.75 | 9.0703 | 40 | -4288.25 | 16 | -0.872 | -0.622 | -0.497 | -0.872 | 115.968
263.7882 | 0 | 203.675 | 6 | 47 | 0 | 0.13333 | 1.1484 | 3.0583 | 3.0768 | 0.99672 | 0.99581 | 4953.5 | 3379 | 1.0234 | 1.0391 | 22 | 22.75 | 9.0703 | 40 | -4288.25 | 16 | -0.872 | -0.622 | -0.497 | -0.872 | 115.968
263.7962 | 0 | 203.675 | 6 | 47 | 0 | 0.13333 | 1.1484 | 3.0583 | 3.0768 | 0.99672 | 0.99581 | 4953.5 | 3379 | 1.0234 | 1.0391 | 22 | 21.5 | 9.0469 | 40 | 4415.75 | 16 | -0.872 | -0.622 | -0.497 | -0.872 | 115.968
263.8042 | 0 | 203.675 | 6 | 47 | 0 | 0.13333 | 1.1484 | 3.0583 | 3.0768 | 0.99672 | 0.99581 | 4953.5 | 3379 | 1.0234 | 1.0391 | 22 | 21.5 | 9.0469 | 40 | 4415.75 | 16 | -0.872 | -0.622 | -0.497 | -0.872 | 115.968
263.814 | 0 | 203.675 | 6 | 47 | 0 | 0.13333 | 1.1484 | 3.0583 | 3.0768 | 0.99672 | 0.99581 | 4953.5 | 3379 | 1.0234 | 1.0391 | 22 | 21.5 | 9.0469 | 40 | 4415.75 | 16 | -0.872 | -0.622 | -0.497 | -0.872 | 116.0797
263.8215 | 0 | 203.675 | 6 | 47 | 0 | 0.13333 | 1.1484 | 2.8823 | 3.0303 | 0.99672 | 0.99581 | 4953.5 | 3379 | 1.0234 | 1.0391 | 22 | 21.5 | 9.0469 | 40 | 4415.75 | 16 | -0.872 | -0.622 | -0.497 | -0.872 | 116.0797
263.8284 | 0 | 203.675 | 6 | 47 | 0 | 0.13333 | 1.1484 | 2.8823 | 3.0303 | 0.99672 | 0.99581 | 4953.5 | 3379 | 1.0234 | 1.0391 | 22 | 21.5 | 9.0469 | 40 | 4415.75 | 16 | -0.872 | -0.622 | -0.497 | -0.872 | 116.0797
263.8362 | 0 | 203.675 | 6 | 47 | 0 | 0.13333 | 1.1484 | 2.8823 | 3.0303 | 0.99672 | 0.99581 | 4952.25 | 3359.25 | 1.0234 | 1.0391 | 22 | 20.75 | 9.0234 | 40 | 4415.75 | 16 | -0.872 | -0.622 | -0.497 | -0.872 | 116.0797
263.8442 | 0 | 203.675 | 6 | 47 | 0 | 0.13333 | 1.1484 | 2.8823 | 3.0303 | 0.99672 | 0.99581 | 4952.25 | 3359.25 | 1.0234 | 1.0391 | 22 | 20.75 | 9.0234 | 40 | 1791.75 | 16 | -0.872 | -0.497 | -0.497 | -0.872 | 116.0797
263.8528 | 0 | 203.675 | 6 | 47 | 0 | 0.13333 | 1.1484 | 2.8823 | 3.0303 | 0.99672 | 0.99581 | 4952.25 | 3359.25 | 1.0234 | 1.0391 | 22 | 20.75 | 9.0234 | 40 | 1791.75 | 16 | -0.872 | -0.497 | -0.372 | -0.8095 | 115.9195
263.8602 | 0 | 203.675 | 6 | 47 | 0 | 0.12941 | 1.1484 | 2.8823 | 3.0303 | 0.99672 | 0.99581 | 4952.25 | 3359.25 | 1.0234 | 1.0391 | 22 | 20.75 | 9.0234 | 40 | 1791.75 | 16 | -0.872 | -0.497 | -0.372 | -0.8095 | 115.9195
263.8687 | 0 | 203.675 | 6 | 47 | 0 | 0.12941 | 1.1484 | 2.8387 | 3.0303 | 1.0075 | 0.99581 | 4952.25 | 3359.25 | 1.0312 | 1.0469 | 22 | 20.75 | 9.0234 | 40 | 1791.75 | 16 | -0.872 | -0.497 | -0.372 | -0.8095 | 115.9195
263.8763 | 0 | 203.675 | 6 | 47 | 0 | 0.12941 | 1.1484 | 2.8387 | 3.0303 | 1.0075 | 1.0049 | 4927.25 | 3345.75 | 1.0312 | 1.0469 | 20.5 | 20.75 | 9.0234 | 40 | 1791.75 | 16 | -0.872 | -0.497 | -0.372 | -0.8095 | 115.9195
263.8847 | 0 | 203.675 | 6 | 47 | 0 | 0.12941 | 1.1484 | 2.8387 | 3.0303 | 1.0075 | 1.0049 | 4927.25 | 3345.75 | 1.0312 | 1.0469 | 20.5 | 20.25 | 9.0117 | 40 | 3775.75 | 16 | -0.872 | -0.497 | -0.372 | -0.8095 | 115.9195
263.8923 | 0 | 203.675 | 6 | 47 | 0 | 0.12941 | 1.1484 | 2.8387 | 3.0303 | 1.0075 | 1.0049 | 4927.25 | 3345.75 | 1.0312 | 1.0469 | 20.5 | 20.25 | 9.0117 | 40 | 3775.75 | 16 | -0.8095 | -0.6845 | -0.3095 | -0.747 | 115.9195
263.9003 | 0 | 203.7594 | 6 | 47 | 0 | 0.12941 | 1.1484 | 2.8387 | 3.0303 | 1.0075 | 1.0049 | 4927.25 | 3345.75 | 1.0312 | 1.0469 | 20.5 | 20.25 | 9.0117 | 40 | 3775.75 | 16 | -0.8095 | -0.6845 | -0.3095 | -0.747 | 115.434
263.9083 | 0 | 203.7594 | 6 | 47 | 0 | 0.12941 | 1.1484 | 2.7686 | 2.985 | 1.0075 | 1.0049 | 4927.25 | 3345.75 | 1.0312 | 1.0469 | 20.5 | 20.25 | 9.0117 | 40 | 3775.75 | 16 | -0.8095 | -0.6845 | -0.3095 | -0.747 | 115.434
263.9162 | 0 | 203.7594 | 6 | 47 | 0 | 0.12941 | 1.1484 | 2.7686 | 2.985 | 1.0075 | 1.0049 | 4927.25 | 3345.75 | 1.0312 | 1.0469 | 20.5 | 20.25 | 9.0117 | 40 | 3775.75 | 16 | -0.8095 | -0.6845 | -0.3095 | -0.747 | 115.434
263.9272 | 0 | 203.7594 | 6 | 47 | 0 | 0.12941 | 1.1484 | 2.7686 | 2.985 | 1.0075 | 1.0049 | 4906.25 | 3342.75 | 1.0312 | 1.0469 | 20.5 | 19.5 | 9.0098 | 40 | 3775.75 | 6 | -0.8095 | -0.6845 | -0.3095 | -0.747 | 115.434
263.9328 | 0 | 203.7594 | 6 | 47 | 0 | 0.12941 | 1.1484 | 2.7686 | 2.985 | 1.0075 | 1.0049 | 4906.25 | 3342.75 | 1.0312 | 1.0469 | 20.5 | 19.5 | 9.0098 | 40 | 127.75 | 6 | -0.872 | -0.5595 | -0.3095 | -0.747 | 115.434
263.942 | 0 | 203.7594 | 6 | 47 | 0 | 0.12941 | 1.1484 | 2.7686 | 2.985 | 1.0075 | 1.0049 | 4906.25 | 3342.75 | 1.0312 | 1.0469 | 20.5 | 19.5 | 9.0098 | 40 | 127.75 | 6 | -0.872 | -0.5595 | -0.372 | -0.622 | 115.3467
263.9483 | 0 | 203.7594 | 6 | 47 | 0 | 0.12941 | 1.1484 | 2.7686 | 2.985 | 1.0075 | 1.0049 | 4906.25 | 3342.75 | 1.0312 | 1.0469 | 20.5 | 19.5 | 9.0098 | 40 | 127.75 | 6 | -0.872 | -0.5595 | -0.372 | -0.622 | 115.3467
263.9564 | 0 | 203.7594 | 6 | 47 | 0 | 0.12941 | 1.1484 | 2.8863 | 3.0488 | 1.0075 | 1.0049 | 4906.25 | 3342.75 | 1 | 1 | 20.5 | 19.5 | 9.0098 | 40 | 127.75 | 6 | -0.872 | -0.5595 | -0.372 | -0.622 | 115.3467
263.9643 | 0 | 203.7594 | 6 | 47 | 0 | 0.12941 | 1.1484 | 2.8863 | 3.0488 | 1.0075 | 1.0049 | 4875.75 | 3329.5 | 1 | 1 | 20.5 | 19.5 | 9.0098 | 40 | 127.75 | 6 | -0.872 | -0.5595 | -0.372 | -0.622 | 115.3467
263.9723 | 0 | 203.7594 | 6 | 47 | 0 | 0.12941 | 1.1484 | 2.8863 | 3.0488 | 1.0075 | 1.0049 | 4875.75 | 3329.5 | 1 | 1 | 20.5 | 18.75 | 8.9922 | 40 | -7936.25 | 6 | -0.872 | -0.5595 | -0.372 | -0.622 | 115.3467
263.9807 | 0 | 203.7594 | 6 | 47 | 0 | 0.12941 | 1.1484 | 2.8863 | 3.0488 | 1.0075 | 1.0049 | 4875.75 | 3329.5 | 1 | 1 | 20.5 | 18.75 | 8.9922 | 40 | -7936.25 | 6 | -0.872 | -0.622 | -0.372 | -0.872 | 115.3467
263.9883 | 0 | 203.8438 | 6 | 47 | 0 | 0.12941 | 1.1484 | 2.8863 | 3.0488 | 1.0075 | 1.0049 | 4875.75 | 3329.5 | 1 | 1 | 20.5 | 18.75 | 8.9922 | 40 | -7936.25 | 6 | -0.872 | -0.622 | -0.372 | -0.872 | 114.7593
263.9968 | 0 | 203.8438 | 6 | 47 | 0 | 0.12941 | 1.1484 | 2.9485 | 3.058 | 1.0075 | 1.0049 | 4875.75 | 3329.5 | 1 | 1 | 20.5 | 18.75 | 8.9922 | 40 | -7936.25 | 6 | -0.872 | -0.622 | -0.372 | -0.872 | 114.7593
264.0045 | 0 | 203.8438 | 6 | 47 | 0 | 0.12941 | 1.1484 | 2.9485 | 3.058 | 1.0162 | 1.0003 | 4875.75 | 3329.5 | 1 | 1 | 19 | 18.75 | 8.9922 | 40 | -7936.25 | 6 | -0.872 | -0.622 | -0.372 | -0.872 | 114.7593
264.0142 | 0 | 203.8438 | 6 | 47 | 0 | 0.12941 | 1.1484 | 2.9485 | 3.058 | 1.0162 | 1.0003 | 4858.75 | 3343.5 | 1 | 1 | 19 | 18 | 8.9492 | 40 | -7936.25 | 6 | -0.872 | -0.622 | -0.372 | -0.872 | 114.7593
264.0204 | 0 | 203.8438 | 6 | 47 | 0 | 0.12941 | 1.1484 | 2.9485 | 3.058 | 1.0162 | 1.0003 | 4858.75 | 3343.5 | 1 | 1 | 19 | 18 | 8.9492 | 40 | -6400.25 | 6 | -0.872 | -0.622 | -0.372 | -0.872 | 114.7593
264.0284 | 0 | 203.8438 | 6 | 47 | 0 | 0.12941 | 1.1484 | 2.9485 | 3.058 | 1.0162 | 1.0003 | 4858.75 | 3343.5 | 1 | 1 | 19 | 18 | 8.9492 | 40 | -6400.25 | 6 | -0.872 | -0.622 | -0.372 | -0.8095 | 114.036
264.0371 | 0 | 203.8438 | 6 | 47 | 0 | 0.12941 | 1.1484 | 2.9485 | 3.058 | 1.0162 | 1.0003 | 4858.75 | 3343.5 | 1 | 1 | 19 | 18 | 8.9492 | 40 | -6400.25 | 6 | -0.872 | -0.622 | -0.372 | -0.8095 | 114.036
264.0445 | 0 | 203.8438 | 6 | 47 | 0 | 0.12941 | 1.1484 | 2.9855 | 3.0768 | 1.0162 | 1.0003 | 4858.75 | 3343.5 | 1 | 1 | 19 | 18 | 8.9492 | 40 | -6400.25 | 6 | -0.872 | -0.622 | -0.372 | -0.8095 | 114.036
264.0528 | 0 | 203.8438 | 6 | 47 | 0 | 0.12941 | 1.1484 | 2.9855 | 3.0768 | 1.0162 | 1.0003 | 4857.25 | 3354 | 1 | 1 | 19 | 18 | 8.9492 | 40 | -6400.25 | 6 | -0.872 | -0.622 | -0.372 | -0.8095 | 114.036
264.0605 | 0 | 203.8438 | 6 | 47 | 0 | 0.12941 | 1.1484 | 2.9855 | 3.0768 | 1.0162 | 1.0003 | 4857.25 | 3354 | 1 | 1 | 19 | 17.25 | 8.9473 | 40 | -1984.25 | 6 | -0.872 | -0.622 | -0.372 | -0.8095 | 114.036
264.0685 | 0 | 203.8438 | 6 | 47 | 0 | 0.12941 | 1.1484 | 2.9855 | 3.0768 | 1.0162 | 1.0003 | 4857.25 | 3354 | 1 | 1 | 19 | 17.25 | 8.9473 | 40 | -1984.25 | 6 | -0.872 | -0.622 | -0.372 | -0.6845 | 114.036
264.0772 | 0 | 203.9 | 6 | 47 | 0 | 0.12941 | 1.1484 | 2.9855 | 3.0768 | 1.0162 | 1.0003 | 4857.25 | 3354 | 1 | 1 | 19 | 17.25 | 8.9473 | 40 | -1984.25 | 6 | -0.872 | -0.622 | -0.372 | -0.6845 | 114.2059
264.0844 | 0 | 203.9 | 6 | 47 | 0 | 0.12941 | 1.1484 | 2.8334 | 3.021 | 1.0162 | 1.0003 | 4857.25 | 3354 | 1 | 1 | 19 | 17.25 | 8.9473 | 40 | -1984.25 | 6 | -0.872 | -0.622 | -0.372 | -0.6845 | 114.2059
264.0928 | 0 | 203.9 | 6 | 47 | 0 | 0.12941 | 1.1484 | 2.8334 | 3.021 | 1.0305 | 1.0132 | 4857.25 | 3354 | 1 | 1 | 17 | 17.25 | 8.9473 | 40 | -1984.25 | 6 | -0.872 | -0.622 | -0.372 | -0.6845 | 114.2059
264.1005 | 0 | 203.9 | 6 | 47 | 0 | 0.12941 | 1.1484 | 2.8334 | 3.021 | 1.0305 | 1.0132 | 4836.25 | 3343.5 | 1 | 1 | 17 | 16.5 | 9.0039 | 40 | -1984.25 | 6 | -0.872 | -0.622 | -0.372 | -0.6845 | 114.2059
264.1091 | 0 | 203.9 | 6 | 47 | 0 | 0.12941 | 1.1484 | 2.8334 | 3.021 | 1.0305 | 1.0132 | 4836.25 | 3343.5 | 1 | 1 | 17 | 16.5 | 9.0039 | 40 | 128 | 6 | -0.872 | -0.6845 | -0.372 | -0.6845 | 114.2059
264.1164 | 0 | 203.9 | 6 | 47 | 0 | 0.12941 | 1.1484 | 2.8334 | 3.021 | 1.0305 | 1.0132 | 4836.25 | 3343.5 | 1 | 1 | 17 | 16.5 | 9.0039 | 40 | 128 | 6 | -0.872 | -0.6845 | -0.372 | -0.8095 | 113.4146
264.1247 | 0 | 203.9 | 6 | 47 | 0 | 0.12941 | 1.1484 | 2.8334 | 3.021 | 1.0305 | 1.0132 | 4836.25 | 3343.5 | 1 | 1 | 17 | 16.5 | 9.0039 | 40 | 128 | 6 | -0.872 | -0.6845 | -0.372 | -0.8095 | 113.4146
264.1338 | 0 | 203.9 | 6 | 47 | 0 | 0.12941 | 1.1484 | 2.7778 | 2.994 | 1.0305 | 1.0132 | 4836.25 | 3343.5 | 1 | 1 | 17 | 16.5 | 9.0039 | 40 | 128 | 6 | -0.872 | -0.6845 | -0.372 | -0.8095 | 113.4146
264.1405 | 0 | 203.9 | 6 | 47 | 0 | 0.12941 | 1.1484 | 2.7778 | 2.994 | 1.0305 | 1.0132 | 4813.5 | 3321.5 | 1 | 1 | 17 | 16.5 | 9.0039 | 40 | 128 | 6 | -0.872 | -0.6845 | -0.372 | -0.8095 | 113.4146
264.1485 | 0 | 203.9 | 6 | 47 | 0 | 0.12941 | 1.1484 | 2.7778 | 2.994 | 1.0305 | 1.0132 | 4813.5 | 3321.5 | 1 | 1 | 17 | 15.75 | 9.0098 | 40 | 1536 | 6 | -0.872 | -0.6845 | -0.372 | -0.8095 | 113.4146
264.1564 | 0 | 203.9 | 6 | 47 | 0 | 0.12941 | 1.1484 | 2.7778 | 2.994 | 1.0305 | 1.0132 | 4813.5 | 3321.5 | 1 | 1 | 17 | 15.75 | 9.0098 | 40 | 1536 | 6 | -0.9345 | -0.5595 | -0.4345 | -0.747 | 113.4146
264.1672 | 0 | 203.9563 | 6 | 47 | 0 | 0.12941 | 1.1484 | 2.7778 | 2.994 | 1.0305 | 1.0132 | 4813.5 | 3321.5 | 1 | 1 | 17 | 15.75 | 9.0098 | 40 | 1536 | 6 | -0.9345 | -0.5595 | -0.4345 | -0.747 | 112.8709
264.1734 | 0 | 203.9563 | 6 | 47 | 0 | 0.12549 | 1.1484 | 2.8188 | 3.0488 | 1.0305 | 1.0132 | 4813.5 | 3321.5 | 1 | 1 | 17 | 15.75 | 9.0098 | 40 | 1536 | 6 | -0.9345 | -0.5595 | -0.4345 | -0.747 | 112.8709
264.181 | 0 | 203.9563 | 6 | 47 | 0 | 0.12549 | 1.1484 | 2.8188 | 3.0488 | 1.0549 | 1.0464 | 4813.5 | 3321.5 | 1 | 1 | 15.5 | 15.75 | 9.0098 | 40 | 1536 | 6 | -0.9345 | -0.5595 | -0.4345 | -0.747 | 112.8709
264.1884 | 0 | 203.9563 | 6 | 47 | 0 | 0.12549 | 1.1484 | 2.8188 | 3.0488 | 1.0549 | 1.0464 | 4802.25 | 3322.75 | 1 | 1 | 15.5 | 14.75 | 8.9395 | 40 | 1536 | 6 | -0.9345 | -0.5595 | -0.4345 | -0.747 | 112.8709
264.198 | 0 | 203.9563 | 6 | 47 | 0 | 0.12549 | 1.1484 | 2.8188 | 3.0488 | 1.0549 | 1.0464 | 4802.25 | 3322.75 | 1 | 1 | 15.5 | 14.75 | 8.9395 | 40 | 0 | 6 | -0.872 | -0.622 | -0.4345 | -0.747 | 112.8709