## wot1
TIME | RPM | ect | act | IAT2 | saftot | FF[ALKY_PCT] | afr_matured | ETC_ACT | MAF_in_lbm_per_min | LOAD_as_a_fraction | vs_IN_MPH | PPS-APP1 | PEDAL | tq_source_pid | MAF_Hz | AFR1 | AFR2 | STFT11 | STFT21 | LTFT11 | LTFT21 | VCT1-EXHAUST | VCT1-INTAKE | VCT2_EXHAUST | VCT2_INTAKE | FRP_PSI | FRP_relative_in_PS | Knock | ipsibr_IN_ppm | imrcm_volts | imrc_desired | fpump_dc | gear_cmd | OSS | SSA | SSB | SSC | SSD | SSE | slip_des | slip_act | line_prs_IN_PSI | ANALOG1(psi) | ANALOG2(PSI/InHg) | VOLTAGE(V) | ZAFR | ZEGT | ZRPM | ZMAP | ZTPS | ZUSER1 | ZUSER2 | ZLAMBDA | ZEPCT | ZFUELTMP
0 | 912 | 197.32 | 82 |  | 11.3 |  | 0 | 3.047 | 0.821 | 0.157 | 2.956 | 21.4 | 0 | 22 | 2.328 | 1.02 | 1.023 | 1.008 | 1 | 0.914 | 0.945 | 0 | 31.64 | 0.13 | 31.57 |  |  | 0 |  | 0 | 0 | 28.888 |  | 142.5 | [8 empty] | -8.851 | -28.9 | 14.62
0.04 | 911.3 | 197.32 | 82 |  | 15.3 |  | 0 | 3.047 | 0.814 | 0.157 | 2.981 | 39 | 5 | 22 | 2.318 | 1.02 | 1.021 | 1.008 | 1 | 0.914 | 0.945 | 0 | 31.31 | 0 | 31.44 |  |  | 0 |  | 0 | 0 | 28.888 |  | 146 | [8 empty] | -8.837 | -28.9 | 14.496
0.09 | 921 | 197.32 | 82 |  | 34.3 |  | 0 | 3.055 | 0.806 | 0.157 | 3 | 46.8 | 8.5 | 22 | 2.307 | 1.02 | 1.021 | 1.008 | 1 | 0.914 | 0.945 | 0 | 31.38 | 0 | 31.38 |  |  | 0 |  | 0 | 0 | 28.888 |  | 148 | [8 empty] | -8.837 | -28.9 | 14.585
0.13 | 938.3 | 197.32 | 82 |  | 34.3 |  | 0 | 5.018 | 0.873 | 0.157 | 3.005 | 59.4 | 10 | 22 | 2.424 | 1.019 | 1.017 | 1.008 | 0.992 | 0.914 | 0.945 | -0.07 | 31.31 | -0.2 | 31.11 |  |  | 0 |  | 0 | 0 | 28.894 |  | 141 | [8 empty] | -8.837 | -28.9 | 14.585
0.18 | 947.3 | 197.32 | 82 |  | 32 |  | 0 | 7.018 | 1.817 | 0.157 | 3.034 | 62.2 | 10 | 22 | 2.993 | 1.019 | 1.017 | 1 | 0.992 | 0.914 | 0.945 | 0 | 31.51 | -0.07 | 31.24 |  |  | 0 |  | 0 | 0 | 28.87 |  | 138.8 | [8 empty] | -8.851 | -28.9 | 14.556
0.22 | 971.8 | 197.32 | 82 |  | 30.3 |  | 0 | 6.061 | 1.921 | 0.188 | 3.073 | 35 | 8.5 | 22 | 3.208 | 1.015 | 1.012 | 1 | 0.992 | 0.914 | 0.945 | 0.07 | 31.51 | 0 | 30.98 |  |  | 0 |  | 0 | 0 | 28.86 |  | 151 | [8 empty] | -8.837 | -28.9 | 14.537
0.27 | 995.8 | 197.32 | 82 |  | 3.5 |  | 0 | 3.838 | 1.385 | 0.188 | 3.112 | 29 | 5.5 | 22 | 2.803 | 1.015 | 1.012 | 1 | 0.984 | 0.922 | 0.945 | 0.13 | 31.44 | 0.07 | 31.05 |  |  | 0 |  | 0 | 0 | 28.86 |  | 151.5 | [8 empty] | -8.851 | -28.9 | 14.534
0.31 | 1023.3 | 197.32 | 82 |  | 2.8 |  | 0 | 3.33 | 1.037 | 0.188 | 3.141 | 34 | 5 | 22 | 2.579 | 1.015 | 1.012 | 0.992 | 0.984 | 0.922 | 0.953 | 0.2 | 31.57 | 0.13 | 30.85 |  |  | 0 |  | 0 | 0 | 28.864 |  | 144.5 | [8 empty] | -8.207 | -28.9 | 14.548
0.36 | 1022 | 197.32 | 82 |  | 10.3 |  | 0 | 3.162 | 0.974 | 0.184 | 3.146 | 49.2 | 7 | 22 | 2.519 | 1.007 | 1.005 | 0.992 | 0.984 | 0.922 | 0.953 | 0.2 | 31.7 | 0.26 | 30.85 |  |  | 0 |  | 0 | 0 | 28.885 |  | 154.8 | [8 empty] | -8.192 | -28.9 | 14.572
0.4 | 1039 | 197.32 | 82 |  | 30.8 |  | 0 | 2.877 | 0.901 | 0.184 | 3.185 | 54.4 | 8.5 | 22 | 2.422 | 1.007 | 1.005 | 0.992 | 0.977 | 0.922 | 0.953 | 0.07 | 31.51 | 0.13 | 30.79 |  |  | 0 |  | 0 | 0 | 28.864 |  | 149.5 | [8 empty] | -8.192 | -28.9 | 14.58
0.45 | 1065.5 | 197.32 | 82 |  | 31.3 |  | 0 | 3.109 | 0.888 | 0.18 | 3.219 | 55.2 | 9 | 22 | 2.419 | 1 | 0.998 | 0.984 | 0.977 | 0.922 | 0.953 | 0 | 31.44 | 0 | 30.79 |  |  | 0 |  | 0 | 0 | 28.864 |  | 154.8 | [8 empty] | -8.192 | -28.9 | 14.549
0.49 | 1083.8 | 197.32 | 82 |  | 31.8 |  | 0 | 4.559 | 0.991 | 0.18 | 3.233 | 59.2 | 10 | 22 | 2.575 | 1 | 0.998 | 0.984 | 0.977 | 0.922 | 0.953 | 0 | 31.31 | 0 | 30.72 |  |  | 0 |  | 0 | 0 | 28.848 |  | 157.8 | [8 empty] | -8.177 | -28.9 | 14.623
0.54 | 1095 | 197.32 | 82 |  | 32 |  | 0 | 6.318 | 1.529 | 0.184 | 3.277 | 64.2 | 10.5 | 22 | 2.732 | 0.994 | 0.992 | 0.984 | 0.977 | 0.922 | 0.953 | 0.07 | 31.44 | 0 | 30.85 |  |  | 0 |  | 0 | 0 | 28.882 |  | 154.8 | [8 empty] | -8.207 | -28.9 | 14.581
0.58 | 1112.5 | 197.32 | 82 |  | 30.8 |  | 0 | 6.734 | 1.762 | 0.184 | 3.345 | 64.8 | 10.5 | 22 | 3.11 | 0.994 | 0.992 | 0.984 | 0.977 | 0.922 | 0.953 | 0 | 31.51 | 0 | 30.59 |  |  | 0 |  | 0 | 0 | 28.86 |  | 163.8 | [8 empty] | -8.207 | -28.9 | 14.571
0.63 | 1130 | 197.32 | 82 |  | 30.3 |  | 0 | 6.389 | 1.774 | 0.2 | 3.408 | 65.2 | 10.5 | 22 | 3.104 | 0.989 | 0.987 | 0.984 | 0.977 | 0.93 | 0.953 | 0.07 | 31.64 | 0 | 30.72 |  |  | 0 |  | 0 | 0 | 28.86 |  | 161.8 | [8 empty] | -8.309 | -28.9 | 14.59
0.67 | 1153.5 | 197.32 | 82 |  | 30 |  | 0 | 6.113 | 1.753 | 0.2 | 3.432 | 65.2 | 10.5 | 22 | 3.079 | 0.989 | 0.987 | 0.984 | 0.977 | 0.93 | 0.953 | 0 | 31.57 | 0.07 | 30.66 |  |  | 0 |  | 0 | 0 | 28.86 |  | 160 | [8 empty] | -8.338 | -28.9 | 14.561
0.72 | 1176.8 | 197.32 | 82 |  | 30 |  | 0 | 5.541 | 1.631 | 0.2 | 3.495 | 65.2 | 10.5 | 22 | 2.988 | 0.989 | 0.987 | 0.984 | 0.977 | 0.93 | 0.953 | 0 | 31.44 | 0 | 30.72 |  |  | 0 |  | 0 | 0 | 28.87 |  | 163.8 | [8 empty] | -8.324 | -28.9 | 14.578
0.76 | 1230 | 197.32 | 82 |  | 30.3 |  | 0 | 5.514 | 1.583 | 0.208 | 3.558 | 65.2 | 10.5 | 22 | 2.966 | 0.987 | 0.986 | 0.984 | 0.977 | 0.93 | 0.953 | 0 | 31.44 | 0 | 30.46 |  |  | 0 |  | 0 | 0 | 28.864 |  | 170.3 | [8 empty] | -7.723 | -28.9 | 14.616
0.81 | 1250.8 | 197.29 | 82 |  | 30.3 |  | 0 | 5.021 | 1.464 | 0.208 | 3.578 | 65.2 | 10.5 | 22 | 2.892 | 0.985 | 0.986 | 0.984 | 0.977 | 0.93 | 0.953 | -0.07 | 31.44 | 0 | 30.52 |  |  | 0 |  | 0 | 0 | 28.86 |  | 186.3 | [8 empty] | -7.708 | -28.9 | 14.565
0.85 | 1267.8 | 197.29 | 82 |  | 29.8 |  | 0 | 4.082 | 1.262 | 0.208 | 3.67 | 65.2 | 10.5 | 22 | 2.714 | 0.985 | 0.984 | 0.984 | 0.977 | 0.938 | 0.953 | 0 | 31.38 | 0 | 30.66 |  |  | 0 |  | 0 | 0 | 28.86 |  | 169.5 | [8 empty] | -7.708 | -28.9 | 14.562
0.9 | 1279 | 197.29 | 82 |  | 31.3 |  | 0 | 4.723 | 1.294 | 0.208 | 3.733 | 65.2 | 10.5 | 22 | 2.686 | 0.985 | 0.984 | 0.984 | 0.977 | 0.938 | 0.953 | 0 | 31.64 | 0 | 30.66 |  |  | 0 |  | 0 | 0 | 28.864 |  | 183.3 | [8 empty] | -7.708 | -28.9 | 14.604
0.94 | 1279.8 | 197.29 | 82 |  | 31.5 |  | 0 | 5.014 | 1.337 | 0.2 | 3.888 | 65.2 | 10.5 | 22 | 2.806 | 0.987 | 0.987 | 0.992 | 0.984 | 0.938 | 0.953 | 0.07 | 31.77 | 0.07 | 30.72 |  |  | 0 |  | 0 | 0 | 28.864 |  | 195.8 | [8 empty] | -7.621 | -28.9 | 14.558
0.99 | 1275.8 | 197.29 | 82 |  | 31.8 |  | 0 | 5.443 | 1.355 | 0.2 | 3.956 | 65.2 | 10.5 | 22 | 2.85 | 0.987 | 0.987 | 0.992 | 0.984 | 0.938 | 0.953 | 0 | 31.51 | 0.13 | 30.85 |  |  | 0 |  | 0 | 0 | 28.848 |  | 182.5 | [8 empty] | -7.621 | -28.9 | 14.563
1.03 | 1266.3 | 197.26 | 82 |  | 32 |  | 0 | 5.844 | 1.582 | 0.196 | 4.029 | 65.2 | 10.5 | 22 | 2.983 | 0.992 | 0.994 | 0.992 | 0.984 | 0.938 | 0.953 | -0.07 | 31.44 | 0 | 30.72 |  |  | 0 |  | 0 | 0 | 28.864 |  | 202 | [8 empty] | -7.621 | -28.9 | 14.58
1.08 | 1257 | 197.26 | 82 |  | 31.8 |  | 0 | 5.881 | 1.639 | 0.196 | 4.165 | 65.2 | 10.5 | 22 | 3.003 | 0.992 | 0.994 | 0.992 | 0.992 | 0.938 | 0.953 | -0.07 | 31.38 | -0.07 | 30.66 |  |  | 0 |  | 0 | 0 | 28.857 |  | 195.8 | [8 empty] | -8.163 | -28.9 | 14.558
1.12 | 1217 | 197.26 | 82 |  | 31.8 |  | 0 | 5.828 | 1.685 | 0.196 | 4.209 | 67.2 | 10.5 | 22 | 3.043 | 0.992 | 0.994 | 0.992 | 0.992 | 0.938 | 0.953 | -0.07 | 31.44 | 0 | 30.59 |  |  | 0 |  | 0 | 0 | 28.857 |  | 218.5 | [8 empty] | -8.177 | -28.9 | 14.662
1.17 | 1193.3 | 197.26 | 82 |  | 31.3 |  | 0 | 5.879 | 1.689 | 0.2 | 4.335 | 68.2 | 11 | 22 | 3.037 | 0.993 | 0.999 | 0.992 | 0.992 | 0.938 | 0.953 | 0 | 31.57 | 0 | 30.79 |  |  | 0 |  | 0 | 0 | 28.873 |  | 211 | [8 empty] | -8.163 | -28.9 | 14.573
1.21 | 1172.3 | 197.23 | 82 |  | 30.5 |  | 0 | 6.555 | 1.747 | 0.2 | 4.476 | 69.2 | 11 | 22 | 3.1 | 0.988 | 0.999 | 0.984 | 0.992 | 0.938 | 0.953 | 0.07 | 31.57 | 0 | 30.79 |  |  | 0 |  | 0 | 0 | 28.876 |  | 210 | [8 empty] | -8.177 | -28.9 | 14.557
1.26 | 1151.8 | 197.23 | 82 |  | 30 |  | 0 | 6.793 | 1.862 | 0.204 | 4.519 | 69.2 | 11 | 22 | 3.157 | 0.988 | 0.999 | 0.984 | 0.992 | 0.938 | 0.953 | 0.13 | 31.64 | 0.07 | 30.92 |  |  | 0 |  | 0 | 0 | 28.876 |  | 240.5 | [8 empty] | -8.163 | -28.9 | 14.629
1.3 | 1134.5 | 197.23 | 82 |  | 30 |  | 0 | 6.742 | 1.888 | 0.204 | 4.825 | 69.2 | 11 | 22 | 3.199 | 0.988 | 0.999 | 0.977 | 0.984 | 0.938 | 0.953 | 0.13 | 31.44 | 0.13 | 30.79 |  |  | 0 |  | 0 | 0 | 28.879 |  | 219.8 | [8 empty] | -8.177 | -28.9 | 14.542
1.352 | 1115.3 | 197.23 | 82 |  | 29.3 |  | 0 | 6.576 | 1.86 | 0.212 | 4.893 | 69.2 | 11 | 22 | 3.172 | 0.982 | 0.997 | 0.977 | 0.984 | 0.938 | 0.953 | -0.07 | 31.38 | 0 | 30.79 |  |  | 0 |  | 0 | 0 | 28.888 |  | 236 | [8 empty] | -8.177 | -28.9 | 14.523
1.39 | 1099.8 | 197.23 | 82 |  | 29 |  | 0 | 6.555 | 1.862 | 0.212 | 5.073 | 70.2 | 11.5 | 22 | 3.167 | 0.982 | 0.997 | 0.977 | 0.984 | 0.938 | 0.953 | 0 | 31.31 | 0 | 30.85 |  |  | 0 |  | 0 | 0 | 28.894 |  | 246 | [8 empty] | -7.782 | -28.9 | 14.532
1.44 | 1089.5 | 197.21 | 82 |  | 28.5 |  | 0 | 6.555 | 1.802 | 0.224 | 5.185 | 70.2 | 11.5 | 22 | 3.123 | 0.98 | 0.996 | 0.977 | 0.992 | 0.938 | 0.953 | 0 | 31.24 | 0 | 30.85 |  |  | 0 |  | 0 | 0 | 28.876 |  | 254.8 | [8 empty] | -7.796 | -28.9 | 14.527
1.48 | 1076 | 197.21 | 82 |  | 28.5 |  | 0 | 6.607 | 1.773 | 0.224 | 5.32 | 71.2 | 11.5 | 22 | 3.105 | 0.98 | 0.996 | 0.977 | 0.992 | 0.938 | 0.953 | 0 | 31.31 | -0.07 | 30.85 |  |  | 0 |  | 0 | 0 | 28.885 |  | 259.5 | [8 empty] | -7.796 | -28.9 | 14.573
1.53 | 1071.8 | 197.18 | 82 |  | 28.3 |  | 0 | 6.607 | 1.819 | 0.224 | 5.466 | 74.2 | 12 | 22 | 3.14 | 0.983 | 0.996 | 0.984 | 0.992 | 0.938 | 0.953 | 0.13 | 31.38 | -0.07 | 31.11 |  |  | 0 |  | 0 | 0 | 28.903 |  | 262.5 | [8 empty] | -7.064 | -28.9 | 14.582
1.57 | 1071.8 | 197.18 | 82 |  | 27.8 |  | 0 | 7.082 | 1.831 | 0.227 | 5.558 | 75.2 | 12 | 22 | 3.163 | 0.983 | 1 | 0.984 | 1 | 0.938 | 0.953 | 0.13 | 31.51 | 0.07 | 31.38 |  |  | 0 |  | 0 | 0 | 28.885 |  | 270.8 | [8 empty] | -7.064 | -28.9 | 14.554
1.62 | 1075 | 197.18 | 82 |  | 27.3 |  | 0 | 7.291 | 2.032 | 0.243 | 5.689 | 75.2 | 12 | 22 | 3.325 | 0.987 | 1.006 | 0.992 | 1.008 | 0.938 | 0.953 | 0.13 | 31.51 | 0.13 | 31.44 |  |  | 0 |  | 0 | 0 | 28.87 |  | 276 | [8 empty] | -7.049 | -28.9 | 14.573
1.66 | 1074.8 | 197.18 | 82 |  | 27 |  | 0 | 6.871 | 1.978 | 0.243 | 5.927 | 75.2 | 12 | 22 | 3.262 | 0.987 | 1.006 | 0.992 | 1.016 | 0.938 | 0.961 | 0 | 31.31 | 0.07 | 31.38 |  |  | 0 |  | 0 | 0 | 28.87 |  | 278.8 | [8 empty] | -7.064 | -28.9 | 14.564
1.71 | 1080.5 | 197.18 | 82 |  | 27 |  | 0 | 6.41 | 1.869 | 0.243 | 6.068 | 76.2 | 12 | 22 | 3.172 | 0.987 | 1.006 | 1 | 1.016 | 0.938 | 0.961 | 0 | 31.11 | 0 | 31.18 |  |  | 0 |  | 0 | 0 | 28.9 |  | 293 | [8 empty] | -6.683 | -28.9 | 14.575
1.75 | 1087.5 | 197.15 | 82 |  | 26.8 |  | 0 | 6.377 | 1.81 | 0.251 | 6.175 | 75.2 | 12 | 0 | 3.132 | 0.994 | 1.013 | 1 | 1.016 | 0.938 | 0.961 | 0 | 31.24 | 0 | 31.24 |  |  | 0 |  | 0 | 0 | 28.906 |  | 293 | [8 empty] | -6.668 | -28.9 | 14.61
1.802 | 1087.5 | 197.15 | 82 |  | 26.8 |  | 0 | 6.434 | 1.784 | 0.251 | 6.311 | 75.8 | 12 | 0 | 3.107 | 0.994 | 1.013 | 1.016 | 1.023 | 0.938 | 0.961 | 0 | 31.31 | -0.07 | 31.11 |  |  | 0 |  | 0 | 0 | 28.876 |  | 299 | [8 empty] | -6.653 | -28.9 | 14.573
1.84 | 1104.5 | 197.12 | 82 |  | 26.8 |  | 0 | 6.465 | 1.782 | 0.251 | 6.452 | 75.2 | 12 | 0 | 3.11 | 1.016 | 1.026 | 1.016 | 1.023 | 0.938 | 0.961 | 0.07 | 31.31 | 0 | 31.24 |  |  | 0 |  | 0 | 0 | 28.876 |  | 301 | [8 empty] | -6.316 | -28.9 | 14.587
1.89 | 1128.5 | 197.12 | 82 |  | 26.8 |  | 0 | 6.479 | 1.773 | 0.251 | 6.524 | 76.2 | 12.5 | 0 | 3.106 | 1.016 | 1.026 | 1.023 | 1.031 | 0.938 | 0.961 | 0.07 | 31.31 | 0 | 31.44 |  |  | 0 |  | 0 | 0 | 28.891 |  | 307.5 | [8 empty] | -6.346 | -28.9 | 14.61
1.934 | 1157.8 | 197.09 | 82 |  | 27 |  | 0 | 6.494 | 1.804 | 0.251 | 6.646 | 80.2 | 13 | 0 | 3.126 | 1.03 | 1.039 | 1.031 | 1.039 | 0.945 | 0.961 | 0.07 | 31.38 | 0.13 | 31.44 |  |  | 0 |  | 0 | 0 | 28.879 |  | 314.3 | [8 empty] | -6.346 | -28.9 | 14.502
1.98 | 1188 | 197.09 | 82 |  | 27.3 |  | 0 | 7.408 | 1.937 | 0.255 | 6.733 | 84.2 | 13.5 | 0 | 3.162 | 1.03 | 1.039 | 1.039 | 1.039 | 0.945 | 0.961 | 0 | 31.31 | 0.07 | 31.51 |  |  | 0 |  | 0 | 0 | 28.885 |  | 323.8 | [8 empty] | -6.331 | -28.9 | 14.591
2.02 | 1219.5 | 197.09 | 82 |  | 27.8 |  | 0 | 8.191 | 2.171 | 0.259 | 6.937 | 85.2 | 13.5 | 0 | 3.449 | 1.046 | 1.05 | 1.047 | 1.047 | 0.945 | 0.961 | -0.07 | 30.79 | 0 | 31.18 |  |  | 0 |  | 0 | 0 | 28.885 |  | 333.8 | [8 empty] | -6.331 | -28.9 | 14.54
2.07 | 1250.3 | 197.09 | 82 |  | 27.8 |  | 0 | 8.002 | 2.226 | 0.259 | 7.107 | 86.2 | 14 | 0 | 3.474 | 1.046 | 1.05 | 1.047 | 1.047 | 0.953 | 0.969 | -0.07 | 29.08 | 0 | 30.39 |  |  | 0 |  | 0 | 0 | 28.885 |  | 340.5 | [8 empty] | -6.331 | -28.9 | 14.555
2.11 | 1269 | 197.09 | 82 |  | 27.8 |  | 0 | 8.109 | 2.21 | 0.259 | 7.199 | 85.2 | 14 | 0 | 3.465 | 1.046 | 1.05 | 1.055 | 1.047 | 0.961 | 0.977 | -0.07 | 27.31 | 0 | 28.43 |  |  | 0 |  | 0 | 0 | 28.876 |  | 345.8 | [8 empty] | -6.331 | -28.9 | 14.616
2.16 | 1283 | 197.07 | 82 |  | 27.8 |  | 0 | 7.939 | 2.152 | 0.267 | 7.311 | 85.2 | 14 | 0 | 3.408 | 1.063 | 1.058 | 1.055 | 1.047 | 0.961 | 0.977 | 0 | 25.74 | 0 | 27.05 |  |  | 0 |  | 0 | 0 | 28.894 |  | 353 | [8 empty] | -6.346 | -28.9 | 14.574
2.201 | 1302.3 | 197.07 | 82 |  | 27.8 |  | 0 | 7.896 | 2.153 | 0.267 | 7.461 | 87.2 | 14 | 0 | 3.418 | 1.063 | 1.058 | 1.055 | 1.055 | 0.961 | 0.977 | 0 | 24.69 | 0 | 26.4 |  |  | 0 |  | 0 | 0 | 28.864 |  | 356 | [8 empty] | -6.331 | -28.9 | 14.567
2.25 | 1319 | 197.04 | 82 |  | 27.8 |  | 0 | 7.969 | 2.127 | 0.275 | 7.578 | 87.4 | 14 | 0 | 3.405 | 1.072 | 1.066 | 1.055 | 1.055 | 0.969 | 0.977 | 0 | 22.86 | 0.13 | 24.63 |  |  | 0 |  | 0 | 0 | 28.864 |  | 359.8 | [8 empty] | -6.331 | -28.9 | 14.57
2.29 | 1345.5 | 197.04 | 82 |  | 28 |  | 0 | 8.111 | 2.212 | 0.275 | 7.709 | 87.2 | 14 | 0 | 3.472 | 1.072 | 1.066 | 1.063 | 1.063 | 0.969 | 0.977 | -0.13 | 21.22 | 0 | 22.73 |  |  | 0 |  | 0 | 0 | 28.888 |  | 368 | [8 empty] | -6.053 | -28.9 | 14.559
2.34 | 1371 | 197.04 | 82 |  | 28.3 |  | 0 | 8.299 | 2.276 | 0.275 | 7.859 | 90.2 | 15 | 0 | 3.497 | 1.077 | 1.073 | 1.063 | 1.063 | 0.977 | 0.984 | -0.2 | 20.44 | 0 | 21.68 |  |  | 0 |  | 0 | 0 | 28.882 |  | 374.5 | [8 empty] | -6.053 | -28.9 | 14.58
2.38 | 1405.5 | 197.04 | 82 |  | 28.8 |  | 0 | 9.291 | 2.504 | 0.275 | 8.088 | 94.2 | 15 | 0 | 3.671 | 1.077 | 1.073 | 1.07 | 1.07 | 0.977 | 0.984 | -0.13 | 18.14 | 0 | 19.39 |  |  | 0 |  | 0 | 0 | 28.879 |  | 384.5 | [8 empty] | -6.023 | -28.9 | 14.632
2.43 | 1434 | 197.04 | 82 |  | 29 |  | 0 | 9.738 | 2.763 | 0.282 | 8.214 | 94.2 | 15 | 0 | 3.789 | 1.086 | 1.083 | 1.078 | 1.078 | 0.984 | 0.984 | -0.07 | 16.18 | 0 | 17.95 |  |  | 0 |  | 0 | 0 | 28.888 |  | 389.3 | [8 empty] | -6.155 | -28.9 | 14.585
2.47 | 1461.5 | 197.04 | 82 |  | 29 |  | 0 | 9.762 | 2.855 | 0.282 | 8.374 | 94.8 | 15 | 0 | 3.835 | 1.086 | 1.083 | 1.078 | 1.078 | 0.984 | 0.992 | 0 | 15.2 | 0.07 | 16.11 |  |  | 0 |  | 0 | 0 | 28.888 |  | 397.5 | [8 empty] | -6.141 | -28.9 | 14.596
2.52 | 1488.3 | 197.04 | 82 |  | 29 |  | 0 | 9.52 | 2.82 | 0.282 | 8.515 | 96.2 | 15 | 0 | 3.791 | 1.086 | 1.083 | 1.086 | 1.078 | 1 | 1 | -0.2 | 12.9 | 0.13 | 13.89 |  |  | 0 |  | 0 | 0 | 28.903 |  | 412 | [8 empty] | -6.155 | -28.9 | 14.634
2.56 | 1527.3 | 196.98 | 82 |  | 29 |  | 0 | 9.1 | 2.589 | 0.294 | 8.66 | 97.2 | 15.5 | 0 | 3.682 | 1.094 | 1.091 | 1.086 | 1.078 | 1 | 1 | -0.2 | 12.05 | 0.07 | 13.03 |  |  | 0 |  | 0 | 0 | 28.894 |  | 418 | [8 empty] | -6.155 | -28.9 | 14.618
2.61 | 1557.5 | 196.95 | 82 |  | 29.3 |  | 0 | 9.254 | 2.606 | 0.294 | 8.801 | 97.2 | 15.5 | 0 | 3.699 | 1.107 | 1.091 | 1.086 | 1.086 | 1 | 1 | -0.26 | 10.61 | 0 | 11.4 |  |  | 0 |  | 0 | 0 | 28.888 |  | 424.3 | [8 empty] | -6.053 | -28.9 | 14.583
2.65 | 1587.5 | 196.95 | 82 |  | 29.3 |  | 0 | 9.646 | 2.754 | 0.29 | 9.311 | 97.2 | 15.5 | 0 | 3.785 | 1.107 | 1.103 | 1.102 | 1.094 | 1.008 | 1.008 | -0.13 | 8.71 | 0 | 9.5 |  |  | 0 |  | 0 | 0 | 28.888 |  | 430.8 | [8 empty] | -6.053 | -28.9 | 14.603
2.7 | 1611.5 | 196.95 | 82 |  | 29.5 |  | 0 | 9.455 | 2.787 | 0.29 | 9.107 | 97.4 | 15.5 | 0 | 3.775 | 1.107 | 1.103 | 1.109 | 1.102 | 1.008 | 1.008 | -0.07 | 7.99 | 0 | 8.91 |  |  | 0 |  | 0 | 0 | 28.876 |  | 439.5 | [8 empty] | -6.053 | -28.9 | 14.564
2.74 | 1630.5 | 196.93 | 82 |  | 29.5 |  | 0 | 9.453 | 2.79 | 0.294 | 9.379 | 96.4 | 15.5 | 0 | 3.792 | 1.124 | 1.117 | 1.117 | 1.109 | 1.016 | 1.008 | -0.07 | 5.57 | 0.07 | 7.14 |  |  | 0 |  | 0 | 0 | 28.879 |  | 445.5 | [8 empty] | -6.097 | -28.9 | 14.588
2.79 | 1648.8 | 196.93 | 82 |  | 29.8 |  | 0 | 9.998 | 2.893 | 0.294 | 9.558 | 96.2 | 15.5 | 0 | 3.873 | 1.124 | 1.117 | 1.117 | 1.109 | 1.016 | 1.008 | -0.39 | 3.34 | -0.07 | 5.7 |  |  | 0 |  | 0 | 0 | 28.894 |  | 450.3 | [8 empty] | -6.111 | -28.9 | 14.646
2.83 | 1672.8 | 196.93 | 82 |  | 30 |  | 0 | 10.09 | 3.282 | 0.29 | 10.039 | 98.2 | 15.5 | 0 | 3.98 | 1.115 | 1.107 | 1.117 | 1.109 | 1.023 | 1.016 | -0.39 | 2.55 | -0.2 | 3.28 |  |  | 0 |  | 0 | 0 | 28.879 |  | 458 | [8 empty] | -6.111 | -28.9 | 14.528
2.88 | 1716 | 196.93 | 82 |  | 30.3 |  | 0 | 10.18 | 3.364 | 0.29 | 9.855 | 99.2 | 15.5 | 0 | 4.012 | 1.115 | 1.107 | 1.109 | 1.102 | 1.023 | 1.016 | -0.2 | 1.7 | -0.07 | 2.69 |  |  | 0 |  | 0 | 0 | 28.894 |  | 475.8 | [8 empty] | -6.243 | -28.9 | 14.596
2.92 | 1775.3 | 196.93 | 82 |  | 30.3 |  | 0 | 10.248 | 3.341 | 0.29 | 9.923 | 99.2 | 16 | 0 | 4.01 | 1.115 | 1.107 | 1.102 | 1.102 | 1.031 | 1.023 | -0.13 | 1.64 | 0 | 2.42 |  |  | 0 |  | 0 | 0 | 28.894 |  | 483.8 | [8 empty] | -6.229 | -28.9 | 14.598
2.97 | 1793 | 196.87 | 82 |  | 30.3 |  | 0 | 10.598 | 3.579 | 0.294 | 10.102 | 99.2 | 16 | 0 | 4.08 | 1.093 | 1.093 | 1.094 | 1.102 | 1.031 | 1.023 | -0.26 | 1.31 | 0 | 2.29 |  |  | 0 |  | 0 | 0 | 28.888 |  | 489.5 | [8 empty] | -6.243 | -28.9 | 14.547
3.01 | 1814.8 | 196.87 | 82 |  | 30.3 |  | 0 | 10.959 | 3.812 | 0.294 | 10.33 | 99.2 | 16 | 0 | 4.17 | 1.058 | 1.075 | 1.086 | 1.094 | 1.031 | 1.023 | -0.39 | 1.18 | -0.13 | 1.7 |  |  | 0 |  | 0 | 0 | 28.897 |  | 495 | [8 empty] | -6.243 | -28.9 | 14.551
3.06 | 1841.5 | 196.87 | 82 |  | 30.5 |  | 0 | 10.809 | 3.792 | 0.302 | 10.52 | 99.2 | 16 | 0 | 4.153 | 1.058 | 1.075 | 1.086 | 1.094 | 1.047 | 1.031 | -0.39 | 1.11 | -0.2 | 1.38 |  |  | 0 |  | 0 | 0 | 28.897 |  | 502.8 | [8 empty] | -6.331 | -28.9 | 14.579
3.1 | 1865 | 196.87 | 82 |  | 30.5 |  | 0 | 10.803 | 3.755 | 0.302 | 10.791 | 99.2 | 16 | 0 | 4.15 | 1.058 | 1.075 | 1.078 | 1.094 | 1.047 | 1.031 | -0.26 | 1.18 | -0.13 | 1.38 |  |  | 0 |  | 0 | 0 | 28.879 |  | 506.8 | [8 empty] | -6.331 | -28.9 | 14.578
3.15 | 1891 | 196.84 | 82 |  | 30.5 |  | 0 | 10.803 | 3.746 | 0.306 | 10.942 | 100.4 | 16 | 0 | 4.121 | 1.036 | 1.064 | 1.07 | 1.094 | 1.047 | 1.031 | -0.33 | 0.98 | 0 | 1.57 |  |  | 0 |  | 0 | 0 | 28.891 |  | 516.8 | [8 empty] | -6.331 | -28.9 | 14.584
3.19 | 1921.5 | 196.84 | 82 |  | 30.8 |  | 0 | 10.873 | 3.779 | 0.306 | 11.126 | 103.2 | 16.5 | 0 | 4.153 | 1.036 | 1.064 | 1.07 | 1.094 | 1.047 | 1.031 | -0.46 | 0.92 | -0.26 | 1.38 |  |  | 0 |  | 0 | 0 | 28.885 |  | 521 | [8 empty] | -6.346 | -28.9 | 14.582
3.24 | 1948 | 196.84 | 82 |  | 31 |  | 0 | 11.229 | 3.877 | 0.306 | 11.296 | 103.8 | 16.5 | 0 | 4.226 | 1.018 | 1.054 | 1.063 | 1.094 | 1.047 | 1.031 | -0.46 | 0.72 | -0.26 | 0.98 |  |  | 0 |  | 0 | 0 | 28.87 |  | 536 | [8 empty] | -6.331 | -28.9 | 14.619
3.28 | 2003.5 | 196.84 | 82 |  | 31 |  | 0 | 11.779 | 4.165 | 0.306 | 11.457 | 103.4 | 16.5 | 0 | 4.344 | 1.018 | 1.054 | 1.055 | 1.086 | 1.047 | 1.031 | -0.39 | 0.72 | -0.2 | 0.85 |  |  | 0 |  | 0 | 0 | 28.885 |  | 545.3 | [8 empty] | -6.316 | -28.9 | 14.587
3.33 | 2028.3 | 196.81 | 82 |  | 31 |  | 0 | 11.779 | 4.266 | 0.306 | 11.573 | 103.2 | 16.5 | 0 | 4.375 | 0.996 | 1.054 | 1.055 | 1.078 | 1.047 | 1.039 | -0.39 | 0.79 | -0.2 | 1.11 |  |  | 0 |  | 0 | 0 | 28.885 |  | 552.3 | [8 empty] | -6.419 | -28.9 | 14.57
3.37 | 2051.5 | 196.81 | 82 |  | 31.3 |  | 0 | 11.547 | 4.175 | 0.314 | 11.728 | 103.2 | 16.5 | 0 | 4.323 | 0.996 | 1.03 | 1.039 | 1.07 | 1.047 | 1.039 | -0.52 | 0.52 | -0.2 | 1.18 |  |  | 0 |  | 0 | 0 | 28.894 |  | 557 | [8 empty] | -6.419 | -28.9 | 14.675
3.42 | 2079.3 | 196.78 | 82 |  | 31.3 |  | 0 | 11.516 | 4.192 | 0.314 | 11.884 | 103.2 | 16.5 | 0 | 4.351 | 0.988 | 1.02 | 1.039 | 1.07 | 1.047 | 1.039 | -0.59 | 0.26 | -0.26 | 0.85 |  |  | 0 |  | 0 | 0 | 28.873 |  | 566.8 | [8 empty] | -6.419 | -28.9 | 14.605
3.46 | 2107.5 | 196.78 | 82 |  | 31.5 |  | 0 | 11.514 | 4.214 | 0.314 | 12.165 | 103.8 | 16.5 | 0 | 4.347 | 0.988 | 1.02 | 1.047 | 1.078 | 1.047 | 1.039 | -0.52 | 0.26 | -0.33 | 0.98 |  |  | 0 |  | 0 | 0 | 28.873 |  | 574.3 | [8 empty] | -6.419 | -28.9 | 14.561
3.51 | 2127.8 | 196.78 | 82 |  | 31.5 |  | 0 | 11.48 | 4.255 | 0.314 | 12.432 | 103.2 | 16.5 | 0 | 4.366 | 0.988 | 1.02 | 1.047 | 1.078 | 1.047 | 1.039 | -0.46 | 0.66 | -0.13 | 0.85 |  |  | 0 |  | 0 | 0 | 28.873 |  | 579.5 | [8 empty] | -6.316 | -28.9 | 14.606
3.55 | 2148.5 | 196.76 | 82 |  | 31.5 |  | 0 | 11.48 | 4.214 | 0.314 | 12.5 | 103.2 | 16.5 | 0 | 4.355 | 0.994 | 1.019 | 1.047 | 1.07 | 1.047 | 1.039 | -0.59 | 0.33 | -0.2 | 0.79 |  |  | 0 |  | 0 | 0 | 28.888 |  | 588 | [8 empty] | -6.316 | -28.9 | 14.564
3.6 | 2177 | 196.76 | 82 |  | 31.8 |  | 0 | 11.473 | 4.115 | 0.314 | 12.617 | 103.2 | 16.5 | 0 | 4.304 | 0.994 | 1.019 | 1.039 | 1.063 | 1.047 | 1.039 | -0.52 | 0.33 | -0.26 | 0.66 |  |  | 0 |  | 0 | 0 | 28.891 |  | 598 | [8 empty] | -6.316 | -28.9 | 14.618
3.64 | 2222.8 | 196.76 | 82 |  | 31.8 |  | 0 | 11.436 | 4.208 | 0.31 | 12.791 | 103.2 | 16.5 | 0 | 4.365 | 0.997 | 1.01 | 1.039 | 1.063 | 1.047 | 1.039 | -0.39 | 0.66 | -0.13 | 0.79 |  |  | 0 |  | 0 | 0 | 28.891 |  | 603.8 | [8 empty] | -6.404 | -28.9 | 14.639
3.69 | 2244 | 196.76 | 82 |  | 32 |  | 0 | 11.43 | 4.314 | 0.31 | 12.932 | 103.4 | 16.5 | 0 | 4.404 | 0.997 | 1.01 | 1.039 | 1.055 | 1.047 | 1.039 | -0.46 | 0.46 | -0.07 | 1.05 |  |  | 0 |  | 0 | 0 | 28.885 |  | 613 | [8 empty] | -6.404 | -28.9 | 14.591
3.73 | 2278.5 | 196.73 | 82 |  | 32 |  | 0 | 11.424 | 4.233 | 0.31 | 13.097 | 103.2 | 16.5 | 0 | 4.381 | 0.994 | 0.997 | 1.031 | 1.047 | 1.047 | 1.039 | -0.52 | 0.33 | -0.2 | 0.92 |  |  | 0 |  | 0 | 0 | 28.882 |  | 622 | [8 empty] | -6.404 | -28.9 | 14.601
3.78 | 2303 | 196.73 | 82 |  | 32.3 |  | 0 | 11.416 | 4.307 | 0.306 | 13.238 | 103.2 | 16.5 | 0 | 4.355 | 0.994 | 0.997 | 1.031 | 1.047 | 1.047 | 1.039 | -0.52 | 0.46 | -0.26 | 0.72 |  |  | 0 |  | 0 | 0 | 28.876 |  | 627.3 | [8 empty] | -6.448 | -28.9 | 14.629
3.82 | 2324.3 | 196.7 | 82 |  | 32.3 |  | 0 | 11.416 | 4.314 | 0.302 | 13.617 | 103.2 | 16.5 | 0 | 4.386 | 0.992 | 0.984 | 1.023 | 1.031 | 1.047 | 1.039 | -0.39 | 0.2 | -0.13 | 4.32 |  |  | 0 |  | 0 | 0 | 28.87 |  | 633.3 | [8 empty] | -6.434 | -28.9 | 14.591
3.87 | 2350.8 | 196.7 | 82 |  | 32.5 |  | 0 | 11.359 | 4.191 | 0.302 | 13.675 | 103.2 | 16.5 | 0 | 4.34 | 0.992 | 0.984 | 1.023 | 1.031 | 1.047 | 1.039 | -0.59 | -0.2 | -0.26 | -0.92 |  |  | 0 |  | 0 | 0 | 28.87 |  | 640.3 | [8 empty] | -6.434 | -28.9 | 14.586
3.912 | 2370.3 | 196.7 | 82 |  | 32.5 |  | 0 | 11.33 | 4.239 | 0.302 | 13.825 | 103.2 | 16.5 | 0 | 4.386 | 0.992 | 0.984 | 1.016 | 1.023 | 1.047 | 1.039 | -0.52 | 0 | -0.26 | -0.79 |  |  | 0 |  | 0 | 0 | 28.873 |  | 647.5 | [8 empty] | -6.434 | -28.9 | 14.566
3.96 | 2400.3 | 196.67 | 82 |  | 32.5 |  | 0 | 11.33 | 4.258 | 0.294 | 13.961 | 103.2 | 16.5 | 0 | 4.376 | 0.983 | 0.969 | 1.016 | 1.016 | 1.047 | 1.039 | -0.39 | 0 | -0.13 | -0.52 |  |  | 0 |  | 0 | 0 | 28.867 |  | 662.5 | [8 empty] | -6.873 | -28.9 | 14.562
4 | 2446.5 | 196.67 | 82 |  | 32.8 |  | 0 | 11.387 | 4.253 | 0.294 | 14.054 | 103.2 | 16.5 | 0 | 4.365 | 0.983 | 0.969 | 1.008 | 1.016 | 1.047 | 1.039 | -0.46 | 0 | -0.13 | -0.59 |  |  | 0 |  | 0 | 0 | 28.867 |  | 666 | [8 empty] | -6.873 | -28.9 | 14.601
4.05 | 2464.3 | 196.67 | 82 |  | 33.3 |  | 0 | 11.4 | 4.237 | 0.286 | 14.185 | 105.2 | 17 | 0 | 4.36 | 0.975 | 0.964 | 1 | 1.016 | 1.047 | 1.039 | -0.52 | -0.07 | -0.26 | -0.66 |  |  | 0 |  | 0 | 0 | 28.867 |  | 670.3 | [8 empty] | -6.888 | -28.9 | 14.615
4.09 | 2480.8 | 196.67 | 82 |  | 33.5 |  | 0 | 11.502 | 4.196 | 0.286 | 14.321 | 108.2 | 17.5 | 0 | 4.34 | 0.975 | 0.964 | 1 | 1.008 | 1.047 | 1.039 | -0.46 | 0 | -0.26 | -0.72 |  |  | 0 |  | 0 | 0 | 28.86 |  | 678.3 | [8 empty] | -6.873 | -28.9 | 14.653
4.14 | 2498.8 | 196.64 | 82 |  | 34 |  | 0 | 12.619 | 4.949 | 0.278 | 14.432 | 108.2 | 17.5 | 0 | 4.618 | 0.972 | 0.967 | 0.992 | 1.008 | 1.047 | 1.039 | -0.39 | 0.07 | -0.13 | -0.52 |  |  | 0 |  | 0 | 0 | 28.882 |  | 683.5 | [8 empty] | -6.873 | -28.9 | 14.625
4.18 | 2519.8 | 196.64 | 82 |  | 33.8 |  | 0 | 12.334 | 4.819 | 0.278 | 14.719 | 107.2 | 17.5 | 0 | 4.588 | 0.972 | 0.967 | 0.992 | 1.008 | 1.047 | 1.039 | -0.52 | -0.07 | -0.2 | -0.66 |  |  | 0 |  | 0 | 0 | 28.882 |  | 686.3 | [8 empty] | -6.873 | -28.9 | 14.59
4.23 | 2547.8 | 196.64 | 82 |  | 33.8 |  | 0 | 12.129 | 4.675 | 0.286 | 14.855 | 107.2 | 17.5 | 0 | 4.538 | 0.976 | 0.979 | 0.992 | 1.008 | 1.047 | 1.039 | -0.46 | 0.07 | -0.26 | -0.66 |  |  | 0 |  | 0 | 0 | 28.876 |  | 694.8 | [8 empty] | -6.976 | -28.9 | 14.579
4.27 | 2580.8 | 196.64 | 82 |  | 33.8 |  | 0 | 12.236 | 4.766 | 0.286 | 14.947 | 107.2 | 17.5 | 0 | 4.618 | 0.976 | 0.979 | 1 | 1.023 | 1.047 | 1.039 | -0.39 | 0.07 | -0.07 | -0.59 |  |  | 0 |  | 0 | 0 | 28.876 |  | 703.3 | [8 empty] | -6.976 | -28.9 | 14.532
4.32 | 2610.8 | 196.64 | 82 |  | 33.8 |  | 0 | 12.297 | 4.822 | 0.286 | 15.034 | 107.2 | 17.5 | 0 | 4.609 | 0.976 | 0.979 | 1.016 | 1.039 | 1.047 | 1.039 | -0.59 | -0.2 | -0.26 | -0.66 |  |  | 0 |  | 0 | 0 | 28.864 |  | 714.8 | [8 empty] | -6.961 | -28.9 | 14.611
4.36 | 2643 | 196.62 | 82 |  | 34 |  | 0 | 12.33 | 4.758 | 0.282 | 15.185 | 108.2 | 17.5 | 0 | 4.6 | 1.005 | 1.01 | 1.023 | 1.047 | 1.047 | 1.039 | -0.52 | -0.2 | -0.2 | -0.66 |  |  | 0 |  | 0 | 0 | 28.879 |  | 720.8 | [8 empty] | -6.961 | -28.9 | 14.677
4.41 | 2662.3 | 196.62 | 82 |  | 34 |  | 0 | 12.33 | 4.978 | 0.282 | 15.335 | 108.2 | 17.5 | 0 | 4.686 | 1.022 | 1.01 | 1.031 | 1.047 | 1.047 | 1.039 | -0.46 | 0 | -0.13 | -0.39 |  |  | 0 |  | 0 | 0 | 28.87 |  | 724 | [8 empty] | -7.181 | -28.9 | 14.607
4.45 | 2674.5 | 196.62 | 82 |  | 34 |  | 0 | 12.33 | 5.101 | 0.282 | 15.427 | 108.2 | 17.5 | 0 | 4.706 | 1.022 | 1.027 | 1.031 | 1.039 | 1.047 | 1.039 | -0.52 | -0.07 | -0.2 | -0.79 |  |  | 0 |  | 0 | 0 | 28.87 |  | 730 | [8 empty] | -7.166 | -28.9 | 14.616
4.5 | 2684 | 196.62 | 82 |  | 34 |  | 0 | 12.33 | 4.88 | 0.282 | 15.583 | 108.2 | 17.5 | 0 | 4.628 | 1.022 | 1.027 | 1.023 | 1.039 | 1.047 | 1.039 | -0.59 | -0.13 | -0.26 | -0.59 |  |  | 0 |  | 0 | 0 | 28.876 |  | 732.5 | [8 empty] | -7.181 | -28.9 | 14.65
4.54 | 2703.5 | 196.59 | 82 |  | 34 |  | 0 | 12.33 | 4.999 | 0.282 | 15.816 | 107.2 | 17.5 | 0 | 4.678 | 1.016 | 1.006 | 1.016 | 1.023 | 1.047 | 1.047 | -0.39 | 0 | -0.2 | -0.66 |  |  | 0 |  | 0 | 0 | 28.885 |  | 739.3 | [8 empty] | -6.947 | -28.9 | 14.584
4.59 | 2727.5 | 196.59 | 82 |  | 34.3 |  | 0 | 12.33 | 4.824 | 0.282 | 15.927 | 107.2 | 17.5 | 0 | 4.605 | 1.016 | 1.006 | 1.008 | 1.023 | 1.047 | 1.047 | -0.52 | -0.07 | -0.2 | -0.33 |  |  | 0 |  | 0 | 0 | 28.87 |  | 742.5 | [8 empty] | -6.961 | -28.9 | 14.575
4.63 | 2757.8 | 196.59 | 82 |  | 34.5 |  | 0 | 12.33 | 4.845 | 0.278 | 16.015 | 108.2 | 17.5 | 0 | 4.635 | 0.985 | 0.985 | 1 | 1.016 | 1.047 | 1.047 | -0.46 | 0.07 | -0.2 | -0.59 |  |  | 0 |  | 0 | 0 | 28.876 |  | 752.3 | [8 empty] | -6.947 | -28.9 | 14.584
4.68 | 2780.8 | 196.59 | 82 |  | 34.8 |  | 0 | 12.33 | 4.894 | 0.278 | 16.122 | 109.2 | 17.5 | 0 | 4.64 | 0.985 | 0.985 | 1 | 1.016 | 1.047 | 1.047 | -0.33 | 0 | -0.07 | -0.33 |  |  | 0 |  | 0 | 0 | 28.879 |  | 765.8 | [8 empty] | -7.049 | -28.9 | 14.577
4.72 | 2817 | 196.59 | 82 |  | 34.8 |  | 0 | 12.33 | 4.778 | 0.278 | 16.258 | 108.2 | 17.5 | 0 | 4.566 | 0.985 | 0.985 | 1 | 1.016 | 1.047 | 1.047 | -0.46 | 0 | -0.13 | -0.52 |  |  | 0 |  | 0 | 0 | 28.879 |  | 769 | [8 empty] | -7.034 | -28.9 | 14.624
4.77 | 2830.3 | 196.56 | 82 |  | 35 |  | 0 | 12.33 | 4.958 | 0.271 | 16.233 | 107.4 | 17.5 | 0 | 4.701 | 0.971 | 0.971 | 1 | 1.016 | 1.047 | 1.047 | -0.46 | -0.07 | -0.13 | -0.52 |  |  | 0 |  | 0 | 0 | 28.873 |  | 772.5 | [8 empty] | -7.064 | -28.9 | 14.694
4.81 | 2837.8 | 196.56 | 82 |  | 35.3 |  | 0 | 12.33 | 4.901 | 0.271 | 16.495 | 106.2 | 17 | 0 | 4.642 | 0.984 | 0.972 | 1.008 | 1.016 | 1.047 | 1.047 | -0.39 | 0.13 | -0.07 | -0.46 |  |  | 0 |  | 0 | 0 | 28.879 |  | 779.5 | [8 empty] | -7.064 | -28.9 | 14.628
4.86 | 2855 | 196.56 | 82 |  | 35.3 |  | 0 | 12.15 | 4.84 | 0.267 | 16.559 | 106.2 | 17 | 0 | 4.63 | 0.984 | 0.972 | 1.016 | 1.016 | 1.047 | 1.047 | -0.46 | 0.07 | -0.07 | -0.46 |  |  | 0 |  | 0 | 0 | 28.879 |  | 783 | [8 empty] | -7.284 | -28.9 | 14.598
4.9 | 2870.8 | 196.56 | 82 |  | 35.3 |  | 0 | 12 | 4.769 | 0.267 | 16.733 | 99.8 | 16.5 | 0 | 4.542 | 0.984 | 0.972 | 1.023 | 1.023 | 1.047 | 1.047 | -0.39 | 0 | -0.13 | -0.46 |  |  | 0 |  | 0 | 0 | 28.876 |  | 783 | [8 empty] | -7.284 | -28.9 | 14.594
4.95 | 2892.8 | 196.56 | 82 |  | 35.5 |  | 0 | 11.691 | 4.717 | 0.263 | 16.83 | 92.2 | 15.5 | 0 | 4.59 | 0.995 | 0.98 | 1.023 | 1.023 | 1.047 | 1.039 | -0.39 | 0.07 | 0 | -0.46 |  |  | 0 |  | 0 | 0 | 28.882 |  | 790.3 | [8 empty] | -7.284 | -28.9 | 14.561
4.99 | 2909.5 | 196.56 | 82 |  | 35.8 |  | 0 | 10.773 | 4.452 | 0.263 | 16.947 | 92.2 | 15 | 0 | 4.34 | 0.995 | 0.98 | 1.023 | 1.016 | 1.047 | 1.039 | -0.39 | 0.07 | -0.07 | -0.52 |  |  | 0 |  | 0 | 0 | 28.87 |  | 794 | [8 empty] | -7.166 | -28.9 | 14.598
5.04 | 2919.5 | 196.56 | 82 |  | 36.3 |  | 0 | 10.15 | 4.083 | 0.243 | 16.874 | 92.8 | 15 | 0 | 4.261 | 0.995 | 0.978 | 1.016 | 1.008 | 1.047 | 1.039 | -0.33 | 0.13 | 0 | -0.52 |  |  | 0 |  | 0 | 0 | 28.873 |  | 797.5 | [8 empty] | -7.181 | -28.9 | 14.645
5.08 | 2929.8 | 196.56 | 82 |  | 37 |  | 0 | 10.15 | 3.966 | 0.243 | 17.146 | 92.2 | 15 | 0 | 4.228 | 0.995 | 0.978 | 1.016 | 1.008 | 1.047 | 1.039 | -0.33 | 0.07 | 0 | -0.39 |  |  | 0 |  | 0 | 0 | 28.876 |  | 797.5 | [8 empty] | -7.196 | -28.9 | 14.645
5.13 | 2940.8 | 196.59 | 82 |  | 37 |  | 0 | 10.236 | 3.975 | 0.243 | 17.204 | 91.2 | 14.5 | 0 | 4.22 | 0.977 | 0.978 | 1.008 | 1 | 1.047 | 1.039 | -0.52 | -0.13 | -0.2 | -0.59 |  |  | 0 |  | 0 | 0 | 28.885 |  | 803.5 | [8 empty] | -7.972 | -28.9 | 14.627
5.17 | 2957 | 196.59 | 82 |  | 37.8 |  | 0 | 10.736 | 3.955 | 0.227 | 17.228 | 87.2 | 14 | 0 | 4.237 | 0.977 | 0.96 | 0.992 | 0.984 | 1.047 | 1.039 | -0.33 | 0 | -0.13 | -0.52 |  |  | 0 |  | 0 | 0 | 28.87 |  | 803.5 | [8 empty] | -7.958 | -28.9 | 14.563
5.22 | 2976.3 | 196.59 | 82 |  | 37.8 |  | 0 | 10.184 | 3.934 | 0.22 | 17.321 | 86.2 | 14 | 0 | 4.319 | 0.943 | 0.924 | 0.969 | 0.969 | 1.047 | 1.039 | -0.33 | 0 | -0.07 | -0.46 |  |  | 0 |  | 0 | 0 | 28.86 |  | 812.5 | [8 empty] | -7.958 | -28.9 | 14.602
5.26 | 2993.8 | 196.59 | 82 |  | 38 |  | 0 | 10.078 | 3.733 | 0.22 | 17.403 | 74.2 | 13.5 | 0 | 4.097 | 0.943 | 0.924 | 0.953 | 0.945 | 1.047 | 1.039 | -0.46 | 0.07 | -0.13 | -0.52 |  |  | 0 |  | 0 | 0 | 28.86 |  | 815.8 | [8 empty] | -7.943 | -28.9 | 14.562
5.31 | 3001.3 | 196.59 | 82 |  | 38 |  | 0 | 7.26 | 3.529 | 0.22 | 17.525 | 55.2 | 10.5 | 0 | 3.924 | 0.943 | 0.924 | 0.961 | 0.938 | 1.047 | 1.039 | -0.33 | 0.13 | 0 | -0.52 |  |  | 0 |  | 0 | 0 | 28.867 |  | 816.5 | [8 empty] | -8.47 | -28.9 | 14.604
5.35 | 2998.3 | 196.62 | 82 |  | 9 |  | 0 | 5.771 | 2.549 | 0.196 | 17.534 | 47.2 | 8 | 16 | 3.522 | 0.929 | 0.911 | 0.961 | 0.938 | 1.047 | 1.031 | -0.52 | 0.07 | -0.13 | -0.52 |  |  | 0 |  | 0 | 0 | 28.851 |  | 818.8 | [8 empty] | -8.47 | -28.9 | 14.673
5.4 | 2929 | 196.62 | 82 |  | 14 |  | 0 | 5.621 | 2.147 | 0.196 | 17.52 | 39 | 7.5 | 16 | 3.308 | 0.929 | 0.911 | 0.953 | 0.938 | 1.047 | 1.031 | -0.33 | 0 | -0.13 | -0.66 |  |  | 0 |  | 0 | 0 | 28.867 |  | 794 | [8 empty] | -8.485 | -28.9 | 14.613
5.441 | 2803.5 | 196.64 | 82 |  | 17 |  | 0 | 5.918 | 1.934 | 0.141 | 17.51 | 30 | 6 | 16 | 3.218 | 0.935 | 0.925 | 0.953 | 0.945 | 1 | 1 | -0.39 | 0.46 | -0.07 | -0.26 |  |  | 0 |  | 0 | 0 | 28.867 |  | 794 | [8 empty] | -8.719 | -28.9 | 14.592
5.49 | 2752.5 | 196.64 | 82 |  | 14.8 |  | 0 | 6.607 | 2.12 | 0.141 | 17.539 | 24 | 3.5 | 16 | 3.471 | 0.935 | 0.925 | 0.945 | 0.945 | 1 | 1 | -0.46 | 1.9 | -0.13 | 2.1 |  |  | 0 |  | 0 | 0 | 28.864 |  | 840.5 | [8 empty] | -8.719 | -28.9 | 14.626
5.53 | 2695.5 | 196.67 | 82 |  | 22.8 |  | 0 | 6.791 | 2.255 | 0.141 | 17.568 | 11 | 0 | 9 | 3.498 | 0.937 | 0.938 | 0.938 | 0.938 | 1 | 1 | -0.52 | 2.69 | -0.2 | 2.69 |  |  | 0 |  | 0 | 0 | 28.864 |  | 832.3 | [8 empty] | -8.734 | -28.9 | 14.615
5.58 | 2660.3 | 196.67 | 82 |  | 20.8 |  | 0 | 6.932 | 2.226 | 0.145 | 17.656 | 3 | 0 | 9 | 3.509 | 0.937 | 0.938 | 0.938 | 0.93 | 1 | 1 | -0.39 | 3.14 | -0.13 | 3.14 |  |  | 0 |  | 0 | 0 | 28.867 |  | 828.3 | [8 empty] | -8.734 | -28.9 | 14.597
5.62 | 2622.8 | 196.67 | 82 |  | 19 |  | 0 | 6.881 | 2.235 | 0.141 | 17.675 | -2 | 0 | 9 | 3.474 | 0.952 | 0.956 | 0.953 | 0.938 | 1 | 1 | -0.59 | 3.8 | -0.2 | 3.54 |  |  | 0 |  | 0 | 0 | 28.87 |  | 857 | [8 empty] | -9.848 | -28.9 | 14.612
5.67 | 2586.8 | 196.67 | 82 |  | 18 |  | 0 | 6.609 | 2.146 | 0.141 | 17.636 | -2 | 0 | 9 | 3.4 | 0.952 | 0.956 | 0.961 | 0.945 | 0.984 | 0.992 | -0.39 | 5.96 | -0.13 | 4.26 |  |  | 0 |  | 0 | 0 | 28.87 |  | 854.5 | [8 empty] | -9.862 | -28.9 | 14.577
5.712 | 2533.3 | 196.67 | 82 |  | 19 |  | 0 | 6.609 | 2.081 | 0.141 | 17.665 | -2 | 0 | 9 | 3.346 | 0.952 | 0.956 | 0.969 | 0.945 | 0.969 | 0.977 | -0.46 | 14.67 | -0.2 | 15.52 |  |  | 0 |  | 0 | 0 | 28.87 |  | 844.5 | [8 empty] | -9.848 | -28.9 | 14.585
5.76 | 2490.8 | 196.7 | 82 |  | 20 |  | 0 | 7.822 | 2.216 | 0.129 | 17.762 | -2 | 0 | 9 | 3.524 | 0.99 | 0.974 | 0.977 | 0.938 | 0.969 | 0.977 | -0.59 | 25.68 | -0.2 | 28.62 |  |  | 0 |  | 0 | 0 | 28.876 |  | 816.5 | [8 empty] | -9.848 | -28.9 | 14.632
5.801 | 2408.3 | 196.7 | 82 |  | 19.3 |  | 0 | 7.453 | 2.269 | 0.129 | 17.68 | -2.2 | 0 | 9 | 3.498 | 0.99 | 0.974 | 0.969 | 0.93 | 0.969 | 0.977 | -0.52 | 29.34 | -0.2 | 31.9 |  |  | 0 |  | 0 | 0 | 28.867 |  | 803.5 | [8 empty] | -9.862 | -28.9 | 14.589
5.85 | 2357.8 | 196.73 | 82 |  | 18.8 |  | 0 | 7.219 | 2.245 | 0.129 | 17.777 | -3 | 0 | 9 | 3.472 | 1 | 0.969 | 0.969 | 0.93 | 0.961 | 0.977 | -0.33 | 32.23 | -0.07 | 35.24 |  |  | 0 |  | 0 | 0 | 28.867 |  | 815.8 | [8 empty] | -9.848 | -28.9 | 14.589
5.89 | 2308.8 | 196.73 | 82 |  | 17.3 |  | 0 | 6.186 | 2.046 | 0.129 | 17.801 | -2.2 | 0 | 9 | 3.255 | 1 | 0.969 | 0.961 | 0.922 | 0.961 | 0.977 | -0.46 | 32.23 | -0.13 | 34.98 |  |  | 0 |  | 0 | 0 | 28.879 |  | 858 | [8 empty] | -9.862 | -28.9 | 14.611
5.94 | 2268.8 | 196.73 | 81 |  | 17.5 |  | 0 | 5.953 | 1.825 | 0.129 | 17.845 | 0 | 0 | 9 | 3.131 | 0.997 | 0.969 | 0.953 | 0.922 | 0.953 | 0.969 | -0.52 | 32.03 | -0.2 | 34.32 |  |  | 0 |  | 0 | 0 | 28.876 |  | 854.5 | [8 empty] | -9.848 | -28.9 | 14.592
5.98 | 2220 | 196.73 | 81 |  | 18.3 |  | 0 | 5.92 | 1.821 | 0.129 | 17.83 | 36.4 | 3.5 | 16 | 3.15 | 0.997 | 0.969 | 0.945 | 0.93 | 0.953 | 0.969 | -0.46 | 31.9 | -0.26 | 33.67 |  |  | 0 |  | 0 | 0 | 28.873 |  | 847.8 | [8 empty] | -9.862 | -28.9 | 14.618
6.03 | 2186.5 | 196.76 | 81 |  | 28.5 |  | 0 | 6.006 | 1.815 | 0.129 | 17.864 | 61.8 | 8 | 16 | 3.129 | 0.99 | 0.984 | 0.945 | 0.938 | 0.953 | 0.969 | -0.39 | 31.9 | -0.07 | 33.54 |  |  | 0 |  | 0 | 0 | 28.873 |  | 838 | [8 empty] | -9.848 | -28.9 | 14.585
6.07 | 2155.5 | 196.76 | 81 |  | 46.8 |  | 0 | 6.547 | 1.877 | 0.129 | 17.918 | 68.2 | 10.5 | 0 | 3.234 | 0.99 | 0.984 | 0.945 | 0.938 | 0.953 | 0.969 | -0.52 | 31.77 | -0.26 | 32.69 |  |  | 0 |  | 0 | 0 | 28.873 |  | 828.3 | [8 empty] | -9.745 | -28.9 | 14.605
6.12 | 2146.3 | 196.76 | 81 |  | 46.8 |  | 0 | 8.666 | 2.314 | 0.129 | 17.932 | 69.2 | 11 | 0 | 3.622 | 0.99 | 0.984 | 0.953 | 0.953 | 0.953 | 0.969 | -0.52 | 31.7 | -0.33 | 32.49 |  |  | 0 |  | 0 | 0 | 28.87 |  | 815.8 | [8 empty] | -9.745 | -28.9 | 14.583
6.16 | 2141.3 | 196.76 | 81 |  | 45.5 |  | 0 | 9.053 | 2.691 | 0.145 | 17.961 | 69.2 | 11 | 0 | 3.78 | 0.992 | 1 | 0.953 | 0.953 | 0.953 | 0.969 | -0.39 | 31.64 | -0.2 | 32.36 |  |  | 0 |  | 0 | 0 | 28.854 |  | 841.3 | [8 empty] | -9.745 | -28.9 | 14.605
6.21 | 2152 | 196.78 | 81 |  | 44 |  | 0 | 8.986 | 2.844 | 0.145 | 17.898 | 69.2 | 11.5 | 0 | 3.82 | 0.997 | 1 | 0.961 | 0.961 | 0.953 | 0.969 | -0.46 | 30.59 | -0.13 | 30.85 |  |  | 0 |  | 0 | 0 | 28.87 |  | 858 | [8 empty] | -9.511 | -28.9 | 14.596
6.25 | 2158.5 | 196.78 | 81 |  | 33.3 |  | 0 | 8.23 | 2.689 | 0.165 | 17.961 | 70.2 | 11.5 | 0 | 3.701 | 0.997 | 1.014 | 0.961 | 0.969 | 0.977 | 0.984 | -0.59 | 27.05 | -0.26 | 27.51 |  |  | 0 |  | 0 | 0 | 28.87 |  | 889.8 | [8 empty] | -9.54 | -28.9 | 14.599
6.3 | 2168.8 | 196.78 | 81 |  | 30.3 |  | 0 | 7.723 | 2.296 | 0.165 | 17.942 | 70.8 | 11.5 | 0 | 3.569 | 0.997 | 1.014 | 0.969 | 0.969 | 0.977 | 0.984 | -0.59 | 23.19 | -0.33 | 24.56 |  |  | 0 |  | 0 | 0 | 28.864 |  | 834.8 | [8 empty] | -9.525 | -28.9 | 14.602
6.341 | 2155.8 | 196.81 | 81 |  | 29 |  | 0 | 7.715 | 2.282 | 0.173 | 17.986 | 70.2 | 11.5 | 0 | 3.533 | 1.011 | 1.027 | 0.977 | 0.977 | 0.977 | 0.984 | -0.52 | 17.62 | -0.26 | 17.75 |  |  | 0 |  | 0 | 0 | 28.851 |  | 852.8 | [8 empty] | -8.646 | -28.9 | 14.596
6.39 | 2144.8 | 196.81 | 81 |  | 29 |  | 0 | 7.686 | 2.307 | 0.173 | 18.233 | 70.2 | 11.5 | 0 | 3.537 | 1.011 | 1.027 | 0.984 | 0.977 | 0.977 | 0.984 | -0.52 | 6.81 | -0.26 | 9.76 |  |  | 0 |  | 0 | 0 | 28.87 |  | 870 | [8 empty] | -8.661 | -28.9 | 14.61
6.43 | 2102 | 196.81 | 81 |  | 29.8 |  | 0 | 7.678 | 2.332 | 0.176 | 18.19 | 70.2 | 11.5 | 0 | 3.551 | 1.025 | 1.035 | 0.984 | 0.977 | 0.984 | 0.992 | -0.59 | 3.01 | -0.39 | 2.23 |  |  | 0 |  | 0 | 0 | 28.854 |  | 858 | [8 empty] | -8.646 | -28.9 | 14.608
6.48 | 2062.5 | 196.81 | 81 |  | 31 |  | 0 | 7.678 | 2.282 | 0.176 | 18.287 | 70.2 | 11.5 | 0 | 3.499 | 1.025 | 1.035 | 0.992 | 0.977 | 0.984 | 0.992 | -0.46 | 1.11 | -0.2 | 0.98 |  |  | 0 |  | 0 | 0 | 28.873 |  | 844.5 | [8 empty] | -8.675 | -28.9 | 14.539
6.52 | 2055.3 | 196.81 | 81 |  | 32.3 |  | 0 | 7.664 | 2.275 | 0.176 | 18.296 | 75.2 | 11.5 | 0 | 3.519 | 1.025 | 1.035 | 0.992 | 0.977 | 0.977 | 0.984 | -0.39 | 1.18 | -0.2 | 0.92 |  |  | 0 |  | 0 | 0 | 28.885 |  | 848.8 | [8 empty] | -8.646 | -28.9 | 14.601
6.57 | 2078.5 | 196.81 | 81 |  | 40 |  | 0 | 7.721 | 2.3 | 0.176 | 18.277 | 90.2 | 15.5 | 0 | 3.534 | 1.031 | 1.031 | 0.992 | 0.984 | 0.977 | 0.984 | -0.46 | 1.18 | -0.13 | 1.64 |  |  | 0 |  | 0 | 0 | 28.873 |  | 854.5 | [8 empty] | -8.661 | -28.9 | 14.616
6.61 | 2107 | 196.84 | 81 |  | 38 |  | 0 | 9.908 | 2.716 | 0.176 | 18.199 | 99.2 | 16 | 0 | 3.875 | 1.041 | 1.03 | 1.008 | 0.992 | 0.977 | 0.984 | -0.59 | 1.44 | -0.33 | 1.64 |  |  | 0 |  | 0 | 0 | 28.867 |  | 864.8 | [8 empty] | -8.646 | -28.9 | 14.567
6.66 | 2135.3 | 196.84 | 81 |  | 35.5 |  | 0 | 12.002 | 4.445 | 0.212 | 18.428 | 94.2 | 15 | 0 | 4.417 | 1.041 | 1.03 | 1.016 | 0.992 | 1.008 | 1.008 | -0.59 | 1.51 | -0.33 | 1.64 |  |  | 0 |  | 0 | 0 | 28.867 |  | 875.3 | [8 empty] | -8.851 | -28.9 | 14.611
6.7 | 2179.8 | 196.84 | 81 |  | 35.5 |  | 0 | 10.482 | 4.003 | 0.212 | 18.525 | 93.2 | 15 | 0 | 4.173 | 1.041 | 1.03 | 1.016 | 1 | 1.008 | 1.008 | -0.39 | 1.57 | -0.13 | 1.77 |  |  | 0 |  | 0 | 0 | 28.87 |  | 890 | [8 empty] | -8.851 | -28.9 | 14.598
6.75 | 2179.3 | 196.81 | 81 |  | 34.8 |  | 0 | 9.971 | 3.575 | 0.251 | 18.67 | 92.2 | 15 | 0 | 4.032 | 1.052 | 1.03 | 1.016 | 1 | 1.039 | 1.031 | -0.59 | 1.11 | -0.2 | 1.7 |  |  | 0 |  | 0 | 0 | 28.879 |  | 893.5 | [8 empty] | -8.837 | -28.9 | 14.62
6.79 | 2147.5 | 196.81 | 81 |  | 34.3 |  | 0 | 9.906 | 3.319 | 0.251 | 18.782 | 91.2 | 14.5 | 0 | 3.956 | 1.052 | 1.03 | 1.023 | 1 | 1.039 | 1.031 | -0.59 | 0.66 | -0.33 | 0.85 |  |  | 0 |  | 0 | 0 | 28.882 |  | 890 | [8 empty] | -7.958 | -28.9 | 14.578
6.84 | 2116.8 | 196.81 | 81 |  | 34.5 |  | 0 | 9.504 | 3.09 | 0.251 | 18.918 | 91.2 | 14.5 | 0 | 3.906 | 1.064 | 1.042 | 1.039 | 1.016 | 1.047 | 1.031 | -0.46 | 0.72 | -0.26 | 0.72 |  |  | 0 |  | 0 | 0 | 28.876 |  | 864.8 | [8 empty] | -7.972 | -28.9 | 14.589
6.88 | 2132.3 | 196.81 | 81 |  | 34.5 |  | 0 | 9.461 | 2.955 | 0.251 | 18.743 | 95.2 | 14.5 | 0 | 3.88 | 1.064 | 1.042 | 1.031 | 1.023 | 1.047 | 1.031 | -0.39 | 1.05 | -0.13 | 1.05 |  |  | 0 |  | 0 | 0 | 28.891 |  | 875.5 | [8 empty] | -7.958 | -28.9 | 14.581
6.93 | 2153.8 | 196.81 | 81 |  | 34.8 |  | 0 | 9.461 | 3.157 | 0.251 | 18.821 | 99.8 | 16 | 0 | 3.97 | 1.016 | 1.042 | 1.023 | 1.016 | 1.039 | 1.023 | -0.59 | 0.98 | -0.2 | 0.85 |  |  | 0 |  | 0 | 0 | 28.885 |  | 886.3 | [8 empty] | -7.958 | -28.9 | 14.629
6.97 | 2182.3 | 196.81 | 81 |  | 34.8 |  | 0 | 10.373 | 3.439 | 0.247 | 18.864 | 102.2 | 16.5 | 0 | 4.099 | 1.016 | 1.02 | 0.984 | 0.984 | 1.039 | 1.023 | -0.66 | 0.85 | -0.33 | 0.52 |  |  | 0 |  | 0 | 0 | 28.879 |  | 893.5 | [8 empty] | -7.767 | -28.9 | 14.664
7.02 | 2189 | 196.78 | 81 |  | 34 |  | 0 | 11.328 | 4.116 | 0.263 | 19 | 102.2 | 16.5 | 0 | 4.314 | 0.952 | 0.971 | 0.945 | 0.969 | 1.039 | 1.023 | -0.46 | 0.85 | -0.26 | 0.85 |  |  | 0 |  | 0 | 0 | 28.87 |  | 903.5 | [8 empty] | -7.782 | -28.9 | 14.612
7.06 | 2199.3 | 196.78 | 81 |  | 33.8 |  | 0 | 11.488 | 4.06 | 0.263 | 19.296 | 108.2 | 17 | 0 | 4.282 | 0.952 | 0.971 | 0.938 | 0.953 | 1.047 | 1.031 | -0.46 | 0.66 | -0.13 | 0.92 |  |  | 0 |  | 0 | 0 | 28.87 |  | 897.3 | [8 empty] | -7.767 | -28.9 | 14.612
7.11 | 2203.8 | 196.78 | 81 |  | 33.8 |  | 0 | 11.643 | 4.212 | 0.263 | 19.379 | 104.2 | 17 | 0 | 4.368 | 0.952 | 0.971 | 0.945 | 0.953 | 1.047 | 1.031 | -0.59 | 0.59 | -0.2 | 0.79 |  |  | 0 |  | 0 | 0 | 28.879 |  | 906.8 | [8 empty] | -7.738 | -28.9 | 14.598
7.15 | 2225.3 | 196.78 | 81 |  | 33.3 |  | 0 | 11.811 | 4.372 | 0.275 | 19.452 | 98.2 | 16 | 0 | 4.442 | 0.93 | 0.952 | 0.961 | 0.969 | 1.047 | 1.031 | -0.52 | 0.59 | -0.26 | 0.52 |  |  | 0 |  | 0 | 0 | 28.885 |  | 912.5 | [8 empty] | -7.723 | -28.9 | 14.52
7.2 | 2237.5 | 196.78 | 81 |  | 33 |  | 0 | 11.605 | 4.393 | 0.275 | 19.486 | 100.2 | 16 | 0 | 4.411 | 0.93 | 0.952 | 0.984 | 0.977 | 1.047 | 1.031 | -0.39 | 0.79 | -0.07 | 0.52 |  |  | 0 |  | 0 | 0 | 28.882 |  | 924.3 | [8 empty] | -7.738 | -28.9 | 14.611
7.241 | 2289.5 | 196.78 | 81 |  | 32.8 |  | 0 | 10.781 | 4.124 | 0.29 | 19.631 | 109.2 | 16.5 | 0 | 4.293 | 0.971 | 0.976 | 0.992 | 0.992 | 1.047 | 1.039 | -0.46 | 0.46 | -0.07 | 0.46 |  |  | 0 |  | 0 | 0 | 28.882 |  | 936.5 | [8 empty] | -7.181 | -28.9 | 14.613
7.29 | 2306 | 196.78 | 81 |  | 32.8 |  | 0 | 11.006 | 4.041 | 0.29 | 20.845 | 109.2 | 17.5 | 0 | 4.299 | 0.971 | 0.976 | 1 | 0.992 | 1.047 | 1.039 | -0.59 | 0.46 | -0.26 | 0.33 |  |  | 0 |  | 0 | 0 | 28.885 |  | 948.8 | [8 empty] | -7.196 | -28.9 | 14.603
7.33 | 2295 | 196.76 | 81 |  | 32.8 |  | 0 | 11.799 | 4.392 | 0.29 | 19.758 | 109.2 | 17.5 | 0 | 4.481 | 1.009 | 1.005 | 1.016 | 1.008 | 1.047 | 1.039 | -0.52 | 0.13 | -0.26 | 0.46 |  |  | 0 |  | 0 | 0 | 28.885 |  | 944.5 | [8 empty] | -7.181 | -28.9 | 14.617
7.38 | 2278.5 | 196.76 | 81 |  | 32.8 |  | 0 | 11.809 | 4.41 | 0.29 | 20.044 | 109.2 | 17.5 | 0 | 4.385 | 1.009 | 1.005 | 1.016 | 1.008 | 1.047 | 1.039 | -0.39 | 0.33 | -0.13 | 0.39 |  |  | 0 |  | 0 | 0 | 28.891 |  | 940.5 | [8 empty] | -7.181 | -28.9 | 14.601
7.42 | 2265.8 | 196.73 | 81 |  | 32.8 |  | 0 | 11.783 | 4.413 | 0.29 | 19.894 | 109.2 | 17.5 | 0 | 4.423 | 1.01 | 1.012 | 1 | 1 | 1.047 | 1.039 | -0.52 | 2.75 | -0.2 | 0 |  |  | 0 |  | 0 | 0 | 28.876 |  | 933 | [8 empty] | -6.961 | -28.9 | 14.572
7.47 | 2281.3 | 196.73 | 81 |  | 32.5 |  | 0 | 11.775 | 4.411 | 0.29 | 20.165 | 110.2 | 17.5 | 0 | 4.466 | 1.01 | 1.012 | 0.992 | 0.992 | 1.047 | 1.039 | -0.52 | -0.79 | -0.2 | -1.11 |  |  | 0 |  | 0 | 0 | 28.876 |  | 936.3 | [8 empty] | -6.961 | -28.9 | 14.634
7.512 | 2299.3 | 196.73 | 81 |  | 32.5 |  | 0 | 11.775 | 4.434 | 0.29 | 20.233 | 114.2 | 18 | 0 | 4.458 | 1.01 | 1.012 | 0.992 | 0.992 | 1.047 | 1.039 | -0.46 | -0.07 | -0.2 | -0.52 |  |  | 0 |  | 0 | 0 | 28.876 |  | 940.5 | [8 empty] | -6.947 | -28.9 | 14.575
7.56 | 2324.3 | 196.7 | 81 |  | 32.5 |  | 0 | 11.943 | 4.41 | 0.298 | 20.185 | 126.2 | 19 | 0 | 4.429 | 0.989 | 0.996 | 0.992 | 0.992 | 1.047 | 1.039 | -0.59 | -0.07 | -0.13 | -0.39 |  |  | 0 |  | 0 | 0 | 28.873 |  | 961.5 | [8 empty] | -6.653 | -28.9 | 14.593
7.6 | 2359.8 | 196.7 | 81 |  | 32.5 |  | 0 | 13.465 | 5.012 | 0.298 | 20.51 | 127.2 | 20 | 0 | 4.791 | 0.989 | 0.996 | 0.992 | 0.992 | 1.047 | 1.039 | -0.59 | -0.07 | -0.33 | -0.59 |  |  | 0 |  | 0 | 0 | 28.888 |  | 970 | [8 empty] | -6.683 | -28.9 | 14.642
7.65 | 2373 | 196.67 | 81 |  | 32.3 |  | 0 | 13.922 | 5.591 | 0.322 | 20.559 | 126.2 | 20 | 0 | 4.864 | 0.988 | 0.996 | 1 | 1 | 1.047 | 1.047 | -0.52 | -0.07 | -0.33 | -0.72 |  |  | 0 |  | 0 | 0 | 28.888 |  | 978.8 | [8 empty] | -6.683 | -28.9 | 14.604
7.692 | 2388 | 196.67 | 81 |  | 32.3 |  | 0 | 13.977 | 5.824 | 0.322 | 20.627 | 126.2 | 20 | 0 | 4.916 | 0.988 | 0.996 | 1.008 | 1.008 | 1.047 | 1.047 | -0.46 | 0 | -0.13 | -0.59 |  |  | 0 |  | 0 | 0 | 28.873 |  | 982.8 | [8 empty] | -6.888 | -28.9 | 14.585
7.74 | 2403.3 | 196.64 | 81 |  | 32 |  | 0 | 13.318 | 5.714 | 0.345 | 20.801 | 126.2 | 20 | 0 | 4.934 | 1.002 | 1.006 | 1.016 | 1.008 | 1.047 | 1.047 | -0.52 | -0.13 | -0.2 | -0.52 |  |  | 0 |  | 0 | 0 | 28.891 |  | 990 | [8 empty] | -6.859 | -28.9 | 14.633
7.78 | 2399.5 | 196.64 | 81 |  | 32 |  | 0 | 13.309 | 5.566 | 0.345 | 21.01 | 126.2 | 20 | 0 | 4.84 | 1.002 | 1.006 | 1.008 | 1.016 | 1.047 | 1.047 | -0.59 | -0.07 | -0.33 | -0.92 |  |  | 0 |  | 0 | 0 | 28.891 |  | 987.8 | [8 empty] | -6.888 | -28.9 | 14.585
7.83 | 2405 | 196.62 | 81 |  | 32 |  | 0 | 13.309 | 5.565 | 0.353 | 21.131 | 126.2 | 20 | 0 | 4.818 | 1.002 | 1.009 | 1 | 1.008 | 1.047 | 1.047 | -0.46 | 0 | -0.2 | -0.79 |  |  | 0 |  | 0 | 0 | 28.876 |  | 986.3 | [8 empty] | -6.873 | -28.9 | 14.616
7.872 | 2415.5 | 196.62 | 81 |  | 32 |  | 0 | 13.309 | 5.505 | 0.353 | 21.204 | 126.2 | 20 | 0 | 4.764 | 1.002 | 1.009 | 0.992 | 1.008 | 1.047 | 1.047 | -0.59 | 0 | -0.26 | -0.46 |  |  | 0 |  | 0 | 0 | 28.876 |  | 992.3 | [8 empty] | -5.628 | -28.9 | 14.573
7.92 | 2432.3 | 196.62 | 81 |  | 32 |  | 0 | 13.309 | 5.345 | 0.353 | 21.364 | 126.2 | 20 | 0 | 4.777 | 1.002 | 1.009 | 0.977 | 0.992 | 1.047 | 1.047 | -0.52 | -0.13 | -0.39 | -0.92 |  |  | 0 |  | 0 | 0 | 28.885 |  | 1005.5 | [8 empty] | -5.628 | -28.9 | 14.569
7.96 | 2471.5 | 196.59 | 81 |  | 32.3 |  | 0 | 13.307 | 5.388 | 0.349 | 21.534 | 125.8 | 20 | 0 | 4.753 | 0.975 | 0.99 | 0.969 | 0.984 | 1.047 | 1.047 | -0.52 | 0 | -0.26 | -0.72 |  |  | 0 |  | 0 | 0 | 28.885 |  | 1017.5 | [8 empty] | -5.613 | -28.9 | 14.608
8.01 | 2479 | 196.56 | 81 |  | 32.5 |  | 0 | 13.307 | 5.406 | 0.349 | 21.355 | 126.2 | 20 | 0 | 4.782 | 0.969 | 0.99 | 0.969 | 0.977 | 1.047 | 1.047 | -0.46 | -0.07 | -0.13 | -0.66 |  |  | 0 |  | 0 | 0 | 28.876 |  | 1017.5 | [8 empty] | -5.965 | -28.9 | 14.584
8.05 | 2487.8 | 196.56 | 81 |  | 32.5 |  | 0 | 13.307 | 5.47 | 0.345 | 21.714 | 127.2 | 20 | 0 | 4.809 | 0.969 | 0.972 | 0.969 | 0.977 | 1.047 | 1.047 | -0.59 | -0.13 | -0.33 | -0.79 |  |  | 0 |  | 0 | 0 | 28.876 |  | 1021.5 | [8 empty] | -5.965 | -28.9 | 14.589
8.1 | 2503.8 | 196.56 | 81 |  | 32.5 |  | 0 | 13.307 | 5.528 | 0.345 | 21.908 | 126.8 | 20 | 0 | 4.836 | 0.969 | 0.972 | 0.984 | 0.977 | 1.047 | 1.047 | -0.66 | -0.07 | -0.39 | -0.85 |  |  | 0 |  | 0 | 0 | 28.86 |  | 1025.5 | [8 empty] | -5.979 | -28.9 | 14.577
8.141 | 2525.5 | 196.53 | 81 |  | 32.5 |  | 0 | 13.307 | 5.515 | 0.341 | 22.141 | 127.2 | 20 | 0 | 4.819 | 0.996 | 0.991 | 0.992 | 1.008 | 1.047 | 1.047 | -0.39 | 0 | -0.2 | -0.66 |  |  | 0 |  | 0 | 0 | 28.867 |  | 1030.5 | [8 empty] | -5.965 | -28.9 | 14.527
8.19 | 2552.5 | 196.53 | 81 |  | 32.8 |  | 0 | 13.307 | 5.536 | 0.341 | 22.326 | 127.2 | 20 | 0 | 4.838 | 0.996 | 0.991 | 1 | 1.016 | 1.047 | 1.047 | -0.59 | -0.2 | -0.33 | -0.66 |  |  | 0 |  | 0 | 0 | 28.86 |  | 1046.3 | [8 empty] | -6.155 | -28.9 | 14.606
8.23 | 2567 | 196.5 | 81 |  | 32.8 |  | 0 | 13.432 | 5.594 | 0.337 | 22.447 | 126.8 | 20 | 0 | 4.871 | 1.02 | 1.026 | 1 | 1.016 | 1.047 | 1.047 | -0.52 | -0.07 | -0.26 | -0.66 |  |  | 0 |  | 0 | 0 | 28.864 |  | 1054.8 | [8 empty] | -6.155 | -28.9 | 14.61
8.28 | 2573.3 | 196.5 | 81 |  | 32.8 |  | 0 | 13.512 | 5.667 | 0.337 | 22.525 | 126.2 | 20 | 0 | 4.883 | 1.02 | 1.026 | 1 | 1.016 | 1.047 | 1.047 | -0.46 | -0.13 | -0.07 | -0.39 |  |  | 0 |  | 0 | 0 | 28.879 |  | 1063.5 | [8 empty] | -6.141 | -28.9 | 14.607
8.32 | 2595 | 196.5 | 81 |  | 32.8 |  | 0 | 13.52 | 5.726 | 0.337 | 22.593 | 126.2 | 20 | 0 | 4.868 | 1.02 | 1.026 | 1 | 1.008 | 1.047 | 1.047 | -0.59 | -0.13 | -0.2 | -0.66 |  |  | 0 |  | 0 | 0 | 28.882 |  | 1063.5 | [8 empty] | -6.404 | -28.9 | 14.643
8.37 | 2605.5 | 196.5 | 81 |  | 32.8 |  | 0 | 13.531 | 5.659 | 0.337 | 22.753 | 126.2 | 20 | 0 | 4.873 | 1.027 | 1.033 | 0.992 | 1.008 | 1.047 | 1.047 | -0.52 | -0.13 | -0.26 | -0.72 |  |  | 0 |  | 0 | 0 | 28.876 |  | 1072.3 | [8 empty] | -6.419 | -28.9 | 14.652
8.41 | 2618 | 196.47 | 81 |  | 33 |  | 0 | 13.531 | 5.734 | 0.337 | 23 | 125.8 | 20 | 0 | 4.906 | 1.015 | 1.03 | 0.992 | 1.008 | 1.047 | 1.047 | -0.52 | 0 | -0.2 | -0.59 |  |  | 0 |  | 0 | 0 | 28.873 |  | 1076.8 | [8 empty] | -6.419 | -28.9 | 14.616
8.46 | 2638.3 | 196.47 | 81 |  | 33 |  | 0 | 13.537 | 6.016 | 0.337 | 23.015 | 126.2 | 20 | 0 | 4.908 | 1.015 | 1.03 | 0.992 | 1.008 | 1.047 | 1.047 | -0.52 | -0.07 | -0.13 | -0.52 |  |  | 0 |  | 0 | 0 | 28.873 |  | 1086 | [8 empty] | -6.155 | -28.9 | 14.588
8.5 | 2656.5 | 196.47 | 81 |  | 33 |  | 0 | 13.566 | 5.982 | 0.337 | 23.175 | 126.2 | 20 | 0 | 4.955 | 1.015 | 1.03 | 0.992 | 1.008 | 1.047 | 1.047 | -0.66 | -0.13 | -0.33 | -0.72 |  |  | 0 |  | 0 | 0 | 28.882 |  | 1085.8 | [8 empty] | -6.155 | -28.9 | 14.629
8.55 | 2667.8 | 196.45 | 81 |  | 33 |  | 0 | 13.566 | 5.909 | 0.337 | 23.301 | 125.2 | 20 | 0 | 4.934 | 1.013 | 1.021 | 0.992 | 1.008 | 1.047 | 1.047 | -0.52 | -0.07 | -0.2 | -0.59 |  |  | 0 |  | 0 | 0 | 28.894 |  | 1096.3 | [8 empty] | -6.155 | -28.9 | 14.575
8.592 | 2674 | 196.45 | 81 |  | 33 |  | 0 | 13.566 | 5.784 | 0.337 | 23.403 | 125.2 | 20 | 0 | 4.879 | 1.013 | 1.021 | 0.992 | 1 | 1.047 | 1.047 | -0.59 | -0.2 | -0.26 | -0.66 |  |  | 0 |  | 0 | 0 | 28.879 |  | 1100.3 | [8 empty] | -6.141 | -28.9 | 14.598
8.64 | 2685.3 | 196.42 | 81 |  | 33 |  | 0 | 13.566 | 5.614 | 0.337 | 23.612 | 125.2 | 20 | 0 | 4.846 | 1.014 | 1.013 | 0.992 | 0.992 | 1.047 | 1.055 | -0.52 | -0.13 | -0.33 | -0.79 |  |  | 0 |  | 0 | 0 | 28.894 |  | 1108.5 | [8 empty] | -6.331 | -28.9 | 14.642
8.68 | 2713.5 | 196.42 | 81 |  | 33 |  | 0 | 13.566 | 5.665 | 0.337 | 23.665 | 125.2 | 20 | 0 | 4.883 | 1.014 | 1.013 | 0.984 | 0.992 | 1.047 | 1.055 | -0.52 | 0 | -0.2 | -0.46 |  |  | 0 |  | 0 | 0 | 28.876 |  | 1114 | [8 empty] | -6.331 | -28.9 | 14.614
8.73 | 2730 | 196.39 | 81 |  | 33 |  | 0 | 13.57 | 5.779 | 0.337 | 23.777 | 126.2 | 20 | 0 | 4.883 | 1.006 | 1.013 | 0.992 | 0.992 | 1.047 | 1.047 | -0.52 | -0.07 | -0.2 | -0.52 |  |  | 0 |  | 0 | 0 | 28.885 |  | 1118.8 | [8 empty] | -6.331 | -28.9 | 14.595
8.772 | 2741.3 | 196.39 | 81 |  | 33.3 |  | 0 | 13.57 | 5.726 | 0.329 | 23.894 | 129.8 | 20.5 | 0 | 4.898 | 1.006 | 1 | 0.984 | 0.992 | 1.047 | 1.047 | -0.59 | 0 | -0.26 | -0.66 |  |  | 0 |  | 0 | 0 | 28.9 |  | 1125 | [8 empty] | -6.463 | -28.9 | 14.574
8.82 | 2756.3 | 196.36 | 81 |  | 33.3 |  | 0 | 14.061 | 6.103 | 0.325 | 23.991 | 131.2 | 21 | 0 | 4.911 | 0.999 | 1.001 | 0.984 | 0.992 | 1.047 | 1.047 | -0.46 | 0.07 | -0.2 | -0.52 |  |  | 0 |  | 0 | 0 | 28.903 |  | 1133.5 | [8 empty] | -6.448 | -28.9 | 14.533
8.86 | 2770.3 | 196.36 | 81 |  | 33.3 |  | 0 | 14.1 | 6.322 | 0.325 | 24.238 | 132.2 | 21 | 0 | 5.079 | 0.999 | 1.001 | 0.984 | 1 | 1.047 | 1.047 | -0.46 | 0 | -0.13 | -0.46 |  |  | 0 |  | 0 | 0 | 28.903 |  | 1138.5 | [8 empty] | -6.463 | -28.9 | 14.641
8.912 | 2782.8 | 196.36 | 81 |  | 33.3 |  | 0 | 14.107 | 6.348 | 0.325 | 24.345 | 132.2 | 21 | 0 | 5.038 | 0.999 | 1.001 | 0.992 | 1.008 | 1.047 | 1.047 | -0.52 | 0 | -0.2 | -0.66 |  |  | 0 |  | 0 | 0 | 28.906 |  | 1143.5 | [8 empty] | -6.419 | -28.9 | 14.551
8.952 | 2797 | 196.31 | 81 |  | 33.3 |  | 0 | 14.107 | 6.158 | 0.333 | 24.486 | 132.2 | 21 | 0 | 4.997 | 0.993 | 1.012 | 0.992 | 1.008 | 1.047 | 1.055 | -0.46 | 0 | -0.13 | -0.39 |  |  | 0 |  | 0 | 0 | 28.894 |  | 1148.5 | [8 empty] | -6.404 | -28.9 | 14.584
9 | 2806.8 | 196.31 | 81 |  | 33.3 |  | 0 | 14.123 | 6.123 | 0.333 | 24.704 | 135.8 | 21 | 0 | 5.004 | 0.993 | 1.012 | 1 | 1 | 1.047 | 1.055 | -0.52 | 0 | -0.2 | -0.59 |  |  | 0 |  | 0 | 0 | 28.903 |  | 1159 | [8 empty] | -6.404 | -28.9 | 14.642
9.041 | 2827.8 | 196.28 | 81 |  | 33.5 |  | 0 | 14.193 | 6.267 | 0.333 | 24.724 | 138.2 | 21.5 | 0 | 5.062 | 1.004 | 1.007 | 1 | 1 | 1.047 | 1.055 | -0.46 | 0 | -0.2 | -0.46 |  |  | 0 |  | 0 | 0 | 28.903 |  | 1164 | [8 empty] | -6.419 | -28.9 | 14.594
9.09 | 2838.8 | 196.28 | 81 |  | 33.5 |  | 0 | 14.531 | 6.464 | 0.333 | 24.816 | 139.2 | 22 | 0 | 5.162 | 1.004 | 1.007 | 1 | 0.992 | 1.047 | 1.055 | -0.39 | 0.07 | -0.07 | -0.59 |  |  | 0 |  | 0 | 0 | 28.894 |  | 1169.5 | [8 empty] | -6.507 | -28.9 | 14.621
9.134 | 2861.8 | 196.25 | 81 |  | 33.5 |  | 0 | 15.176 | 6.803 | 0.333 | 24.928 | 140.2 | 22 | 0 | 5.232 | 0.999 | 0.985 | 1 | 0.984 | 1.047 | 1.055 | -0.46 | -0.07 | -0.13 | -0.46 |  |  | 0 |  | 0 | 0 | 28.906 |  | 1177.8 | [8 empty] | -6.522 | -28.9 | 14.555
9.18 | 2888.5 | 196.25 | 81 |  | 33.5 |  | 0 | 14.941 | 6.983 | 0.341 | 25.102 | 139.2 | 22 | 0 | 5.357 | 0.999 | 0.985 | 0.992 | 0.984 | 1.047 | 1.055 | -0.46 | 0 | -0.26 | -0.72 |  |  | 0 |  | 0 | 0 | 28.891 |  | 1191.8 | [8 empty] | -6.507 | -28.9 | 14.601
9.22 | 2904.8 | 196.22 | 81 |  | 33.5 |  | 0 | 14.771 | 6.75 | 0.353 | 25.335 | 139.8 | 22 | 0 | 5.153 | 0.997 | 0.979 | 1.008 | 0.992 | 1.047 | 1.055 | -0.33 | 0 | -0.07 | -0.46 |  |  | 0 |  | 0 | 0 | 28.888 |  | 1196.5 | [8 empty] | -6.243 | -28.9 | 14.653
9.27 | 2914 | 196.22 | 81 |  | 33.5 |  | 0 | 14.771 | 6.593 | 0.353 | 25.457 | 139.2 | 22 | 0 | 5.162 | 0.997 | 0.979 | 1.008 | 1 | 1.047 | 1.055 | -0.46 | 0 | -0.2 | -0.46 |  |  | 0 |  | 0 | 0 | 28.888 |  | 1196.5 | [8 empty] | -6.243 | -28.9 | 14.614
9.312 | 2915.8 | 196.22 | 81 |  | 33.5 |  | 0 | 14.771 | 6.52 | 0.353 | 25.549 | 139.6 | 22 | 0 | 5.145 | 0.997 | 0.979 | 1.008 | 1 | 1.047 | 1.055 | -0.33 | 0 | 0 | -0.46 |  |  | 0 |  | 0 | 0 | 28.922 |  | 1201.3 | [8 empty] | -6.229 | -28.9 | 14.567
9.36 | 2927.3 | 196.17 | 81 |  | 33.5 |  | 0 | 14.771 | 6.7 | 0.349 | 25.748 | 145.2 | 22.5 | 0 | 5.191 | 1.009 | 0.992 | 1.008 | 0.992 | 1.047 | 1.055 | -0.39 | 0.07 | -0.07 | -0.39 |  |  | 0 |  | 0 | 0 | 28.894 |  | 1207.8 | [8 empty] | -6.243 | -28.9 | 14.593
9.4 | 2963.3 | 196.17 | 81 |  | 33.5 |  | 0 | 14.846 | 6.831 | 0.349 | 25.733 | 156.2 | 24 | 0 | 5.26 | 1.009 | 0.992 | 0.992 | 0.984 | 1.047 | 1.055 | -0.59 | -0.07 | -0.26 | -0.59 |  |  | 0 |  | 0 | 0 | 28.9 |  | 1215.8 | [8 empty] | -6.243 | -28.9 | 14.623
9.45 | 2988.3 | 196.14 | 81 |  | 33.5 |  | 0 | 15.418 | 7.007 | 0.353 | 25.966 | 161.2 | 25.5 | 0 | 5.376 | 0.983 | 0.98 | 0.992 | 0.984 | 1.047 | 1.055 | -0.39 | 0 | -0.07 | -0.52 |  |  | 0 |  | 0 | 0 | 28.9 |  | 1220.8 | [8 empty] | -6.229 | -28.9 | 14.568
9.49 | 3012.3 | 196.14 | 81 |  | 33.5 |  | 0 | 16.365 | 7.531 | 0.353 | 26.064 | 163.2 | 26 | 0 | 5.559 | 0.983 | 0.98 | 0.984 | 0.977 | 1.047 | 1.055 | -0.39 | 0.07 | 0 | -0.46 |  |  | 0 |  | 0 | 0 | 28.912 |  | 1235.8 | [8 empty] | -6.243 | -28.9 | 14.629
9.54 | 3034 | 196.11 | 81 |  | 33.5 |  | 0 | 16.449 | 7.726 | 0.376 | 26.224 | 162.2 | 26 | 0 | 5.533 | 0.965 | 0.966 | 0.984 | 0.977 | 1.047 | 1.063 | -0.52 | -0.07 | -0.13 | -0.59 |  |  | 0 |  | 0 | 0 | 28.934 |  | 1245.8 | [8 empty] | -6.273 | -28.9 | 14.618
9.58 | 3046.5 | 196.11 | 81 |  | 33.5 |  | 0 | 16.396 | 7.668 | 0.376 | 26.568 | 162.2 | 26 | 0 | 5.497 | 0.965 | 0.966 | 0.992 | 0.977 | 1.047 | 1.063 | -0.39 | -0.07 | -0.07 | -0.52 |  |  | 0 |  | 0 | 0 | 28.918 |  | 1246 | [8 empty] | -6.243 | -28.9 | 14.555
9.63 | 3051.8 | 196.08 | 81 |  | 33.5 |  | 0 | 16.23 | 7.803 | 0.38 | 26.68 | 162.2 | 26 | 0 | 5.6 | 0.976 | 0.969 | 0.992 | 0.984 | 1.047 | 1.063 | -0.46 | -0.07 | -0.13 | -0.46 |  |  | 0 |  | 0 | 0 | 28.903 |  | 1253 | [8 empty] | -6.243 | -28.9 | 14.571
9.672 | 3056.5 | 196.08 | 81 |  | 33.5 |  | 0 | 16.207 | 7.864 | 0.38 | 26.797 | 162.2 | 26 | 0 | 5.607 | 0.976 | 0.969 | 0.992 | 0.984 | 1.047 | 1.063 | -0.39 | 0 | 0 | -0.52 |  |  | 0 |  | 0 | 0 | 28.903 |  | 1256.3 | [8 empty] | -5.76 | -28.9 | 14.586
9.72 | 3067 | 196.08 | 81 |  | 33.5 |  | 0 | 16.207 | 7.947 | 0.38 | 27.03 | 162.2 | 26 | 0 | 5.594 | 0.976 | 0.969 | 1 | 0.992 | 1.047 | 1.07 | -0.46 | 0 | -0.07 | -0.59 |  |  | 0 |  | 0 | 0 | 28.909 |  | 1267 | [8 empty] | -5.745 | -28.9 | 14.6
9.76 | 3124.8 | 196.05 | 81 |  | 33.5 |  | 0 | 16.207 | 7.775 | 0.388 | 27.166 | 162.2 | 26 | 0 | 5.549 | 0.991 | 0.983 | 0.992 | 0.992 | 1.047 | 1.07 | -0.52 | -0.13 | -0.13 | -0.72 |  |  | 0 |  | 0 | 0 | 28.931 |  | 1283 | [8 empty] | -5.745 | -28.9 | 14.564
9.81 | 3144 | 196.05 | 81 |  | 33.5 |  | 0 | 16.268 | 8.003 | 0.388 | 27.306 | 162.2 | 26 | 0 | 5.648 | 1 | 0.983 | 1 | 0.992 | 1.047 | 1.07 | -0.33 | 0 | 0 | -0.72 |  |  | 0 |  | 0 | 0 | 28.928 |  | 1288.5 | [8 empty] | -5.745 | -28.9 | 14.591
9.85 | 3155 | 196.05 | 81 |  | 33.5 |  | 0 | 16.393 | 7.904 | 0.388 | 27.437 | 161.6 | 26 | 0 | 5.567 | 1 | 0.992 | 0.992 | 0.984 | 1.047 | 1.07 | -0.46 | -0.07 | 0 | -0.59 |  |  | 0 |  | 0 | 0 | 28.928 |  | 1295.5 | [8 empty] | -5.745 | -28.9 | 14.597
9.9 | 3164 | 196.05 | 81 |  | 33.5 |  | 0 | 16.479 | 8.089 | 0.388 | 27.588 | 161.2 | 26 | 0 | 5.656 | 1 | 0.992 | 0.977 | 0.977 | 1.047 | 1.07 | -0.52 | 0 | -0.07 | -0.66 |  |  | 0 |  | 0 | 0 | 28.922 |  | 1305.3 | [8 empty] | -5.76 | -28.9 | 14.617
9.941 | 3174.8 | 196.02 | 81 |  | 33.5 |  | 0 | 16.48 | 7.906 | 0.388 | 27.928 | 161.2 | 26 | 0 | 5.586 | 0.979 | 0.97 | 0.977 | 0.969 | 1.047 | 1.07 | -0.33 | 0.07 | 0 | -0.52 |  |  | 0 |  | 0 | 0 | 28.922 |  | 1305.3 | [8 empty] | -5.76 | -28.9 | 14.58
9.99 | 3184 | 196.02 | 81 |  | 33.5 |  | 0 | 16.486 | 7.954 | 0.388 | 28 | 161.2 | 26 | 0 | 5.648 | 0.979 | 0.97 | 0.977 | 0.977 | 1.047 | 1.07 | -0.52 | -0.13 | -0.2 | -0.52 |  |  | 0 |  | 0 | 0 | 28.928 |  | 1310.8 | [8 empty] | -5.54 | -28.9 | 14.589
10.03 | 3208.5 | 196 | 81 |  | 33.5 |  | 0 | 16.494 | 8.033 | 0.384 | 28.117 | 161.2 | 26 | 0 | 5.661 | 0.991 | 0.984 | 0.984 | 0.977 | 1.047 | 1.07 | -0.33 | 0 | 0 | -0.59 |  |  | 0 |  | 0 | 0 | 28.922 |  | 1316.5 | [8 empty] | -5.54 | -28.9 | 14.573
10.08 | 3228.3 | 196 | 81 |  | 33.5 |  | 0 | 16.549 | 8.277 | 0.384 | 28.297 | 161.2 | 26 | 0 | 5.675 | 0.991 | 0.984 | 0.992 | 0.992 | 1.047 | 1.07 | -0.39 | 0 | 0 | -0.52 |  |  | 0 |  | 0 | 0 | 28.925 |  | 1340.8 | [8 empty] | -5.54 | -28.9 | 14.597
10.12 | 3268.3 | 196 | 81 |  | 33.5 |  | 0 | 16.709 | 8.167 | 0.384 | 28.462 | 161.2 | 26 | 0 | 5.634 | 0.991 | 0.984 | 1 | 0.992 | 1.047 | 1.07 | -0.46 | -0.07 | -0.07 | -0.66 |  |  | 0 |  | 0 | 0 | 28.934 |  | 1340.8 | [8 empty] | -5.54 | -28.9 | 14.607
10.17 | 3274 | 195.97 | 81 |  | 33.5 |  | 0 | 16.721 | 8.286 | 0.384 | 28.607 | 161.2 | 26 | 0 | 5.716 | 1.014 | 1.012 | 1 | 0.992 | 1.047 | 1.07 | -0.39 | 0 | -0.07 | -0.66 |  |  | 0 |  | 0 | 0 | 28.94 |  | 1352 | [8 empty] | -5.54 | -28.9 | 14.604
10.21 | 3295.3 | 195.97 | 81 |  | 33.3 |  | 0 | 16.729 | 8.65 | 0.384 | 28.738 | 161.2 | 26 | 0 | 5.757 | 1.017 | 1.01 | 0.992 | 0.984 | 1.047 | 1.07 | -0.52 | -0.13 | -0.13 | -0.79 |  |  | 0 |  | 0 | 0 | 28.934 |  | 1356.5 | [8 empty] | -5.54 | -28.9 | 14.593
10.26 | 3316.5 | 195.97 | 81 |  | 33.3 |  | 0 | 16.771 | 8.517 | 0.392 | 28.884 | 161.2 | 26 | 0 | 5.73 | 1.017 | 1.01 | 1 | 0.984 | 1.047 | 1.07 | -0.46 | -0.13 | -0.13 | -0.79 |  |  | 0 |  | 0 | 0 | 28.934 |  | 1356.5 | [8 empty] | -5.291 | -28.9 | 14.564
10.3 | 3334.5 | 195.97 | 81 |  | 33.3 |  | 0 | 16.785 | 8.553 | 0.392 | 29.17 | 161.6 | 26 | 0 | 5.73 | 1.017 | 1.01 | 1.008 | 0.992 | 1.047 | 1.07 | -0.39 | 0 | 0 | -0.59 |  |  | 0 |  | 0 | 0 | 28.928 |  | 1367.3 | [8 empty] | -5.291 | -28.9 | 14.59
10.35 | 3349 | 195.94 | 81 |  | 33.3 |  | 0 | 16.861 | 8.384 | 0.392 | 29.263 | 161.2 | 26 | 0 | 5.703 | 1.021 | 1.014 | 1 | 0.992 | 1.047 | 1.07 | -0.39 | -0.07 | -0.13 | -0.85 |  |  | 0 |  | 0 | 0 | 28.94 |  | 1378.3 | [8 empty] | -5.306 | -28.9 | 14.62
10.39 | 3368.5 | 195.94 | 81 |  | 33.3 |  | 0 | 16.932 | 8.847 | 0.392 | 29.496 | 161.2 | 26 | 0 | 5.783 | 1.021 | 1.014 | 1 | 0.992 | 1.047 | 1.07 | -0.46 | -0.26 | 0 | -0.79 |  |  | 0 |  | 0 | 0 | 28.928 |  | 1383.8 | [8 empty] | -5.306 | -28.9 | 14.605
10.44 | 3385.5 | 195.91 | 81 |  | 33.3 |  | 0 | 16.967 | 8.81 | 0.392 | 29.627 | 161.2 | 26 | 0 | 5.773 | 0.997 | 1.009 | 0.992 | 0.992 | 1.047 | 1.07 | -0.52 | -0.2 | -0.13 | -0.79 |  |  | 0 |  | 0 | 0 | 28.934 |  | 1400.5 | [8 empty] | -5.54 | -28.9 | 14.616
10.48 | 3407.8 | 195.91 | 81 |  | 33.3 |  | 0 | 16.973 | 8.968 | 0.392 | 29.772 | 161.2 | 26 | 0 | 5.822 | 0.997 | 1.009 | 0.992 | 0.992 | 1.047 | 1.07 | -0.39 | -0.13 | -0.07 | -0.79 |  |  | 0 |  | 0 | 0 | 28.943 |  | 1406.5 | [8 empty] | -5.525 | -28.9 | 14.552
10.53 | 3435.3 | 195.88 | 82 |  | 33.3 |  | 0 | 17.002 | 9.095 | 0.392 | 29.908 | 160.6 | 25.5 | 0 | 5.822 | 0.992 | 1.009 | 1 | 0.984 | 1.047 | 1.07 | -0.46 | -0.13 | 0 | -0.72 |  |  | 0 |  | 0 | 0 | 28.928 |  | 1406.5 | [8 empty] | -5.511 | -28.9 | 14.54
10.572 | 3455 | 195.88 | 82 |  | 33.3 |  | 0 | 17.008 | 9.107 | 0.4 | 30.122 | 160.2 | 25.5 | 0 | 5.838 | 0.992 | 0.992 | 1 | 0.984 | 1.047 | 1.07 | -0.52 | -0.2 | -0.07 | -0.79 |  |  | 0 |  | 0 | 0 | 28.943 |  | 1412.3 | [8 empty] | -5.408 | -28.9 | 14.583
10.62 | 3470.3 | 195.86 | 82 |  | 33.3 |  | 0 | 16.934 | 9.401 | 0.404 | 30.258 | 160.2 | 25.5 | 0 | 5.842 | 0.988 | 0.985 | 0.992 | 0.984 | 1.047 | 1.07 | -0.39 | -0.33 | 0 | -0.72 |  |  | 0 |  | 0 | 0 | 49.988 |  | 1423.8 | [8 empty] | -5.408 | -28.9 | 14.586
10.66 | 3475 | 195.86 | 82 |  | 33 |  | 0 | 16.867 | 9.065 | 0.404 | 30.462 | 160.2 | 25.5 | 0 | 5.783 | 0.988 | 0.985 | 0.984 | 0.984 | 1.047 | 1.07 | -0.52 | -0.26 | -0.13 | -0.85 |  |  | 0 |  | 0 | 0 | 49.988 |  | 1429.8 | [8 empty] | -5.423 | -28.9 | 14.603
10.713 | 3501.3 | 195.86 | 82 |  | 33 |  | 0 | 16.848 | 9.073 | 0.404 | 30.724 | 149.8 | 25 | 0 | 5.878 | 0.988 | 0.985 | 0.977 | 0.977 | 1.047 | 1.07 | -0.46 | -0.07 | 0 | -0.92 |  |  | 0 |  | 0 | 0 | 49.988 |  | 1435.8 | [8 empty] | -5.643 | -28.9 | 14.579
10.75 | 3517.5 | 195.83 | 82 |  | 33.3 |  | 0 | 16.818 | 9.099 | 0.4 | 30.869 | 136.8 | 22.5 | 0 | 5.775 | 0.968 | 0.977 | 0.977 | 0.977 | 1.047 | 1.07 | -0.46 | -0.2 | -0.07 | -0.79 |  |  | 0 |  | 0 | 0 | 49.988 |  | 1448 | [8 empty] | -5.628 | -28.9 | 14.569
10.8 | 3531.8 | 195.83 | 82 |  | 33.3 |  | 0 | 15.568 | 8.353 | 0.4 | 30.937 | 137.2 | 22 | 0 | 5.53 | 0.968 | 0.977 | 0.977 | 0.969 | 1.047 | 1.07 | -0.39 | -0.07 | 0 | -0.72 |  |  | 0 |  | 0 | 0 | 49.988 |  | 1452 | [8 empty] | -5.628 | -28.9 | 14.548
10.84 | 3531 | 195.83 | 82 |  | 33.8 |  | 0 | 15.137 | 7.606 | 0.357 | 30.937 | 142.2 | 22 | 0 | 5.496 | 0.959 | 0.969 | 0.969 | 0.977 | 1.047 | 1.07 | -0.46 | -0.2 | -0.07 | -0.85 |  |  | 0 |  | 0 | 0 | 49.988 |  | 1457.5 | [8 empty] | -5.628 | -28.9 | 14.619
10.892 | 3580 | 195.83 | 82 |  | 34 |  | 0 | 15.119 | 7.4 | 0.357 | 30.942 | 153.2 | 24.5 | 0 | 5.433 | 0.959 | 0.969 | 0.969 | 0.977 | 1.047 | 1.07 | -0.39 | -0.2 | -0.07 | -0.92 |  |  | 0 |  | 0 | 0 | 49.988 |  | 1468.5 | [8 empty] | -6.053 | -28.9 | 14.581
10.934 | 3606.3 | 195.8 | 82 |  | 34.3 |  | 0 | 15.627 | 7.622 | 0.357 | 32.651 | 157.2 | 25 | 0 | 5.599 | 0.962 | 0.97 | 0.969 | 0.969 | 1.047 | 1.07 | -0.46 | -0.07 | 0 | -0.59 |  |  | 0 |  | 0 | 0 | 49.988 |  | 1478.8 | [8 empty] | -6.053 | -28.9 | 14.54
10.98 | 3607.5 | 195.8 | 82 |  | 34.3 |  | 0 | 16.902 | 8.978 | 0.341 | 31.049 | 157.2 | 25 | 0 | 5.753 | 0.962 | 0.97 | 0.977 | 0.977 | 1.047 | 1.07 | -0.52 | -0.33 | -0.13 | -1.05 |  |  | 0 |  | 0 | 0 | 49.988 |  | 1485.3 | [8 empty] | -6.053 | -28.9 | 14.571
11.02 | 3612.8 | 195.8 | 82 |  | 34 |  | 0 | 16.934 | 9.146 | 0.361 | 31.452 | 155.2 | 25 | 0 | 5.857 | 0.975 | 0.984 | 0.984 | 0.992 | 1.047 | 1.07 | -0.39 | -0.13 | -0.07 | -0.98 |  |  | 0 |  | 0 | 0 | 49.988 |  | 1485.3 | [8 empty] | -6.331 | -28.9 | 14.582
11.07 | 3616.3 | 195.8 | 82 |  | 33.8 |  | 0 | 16.934 | 9.021 | 0.361 | 31.695 | 148.6 | 24 | 0 | 5.799 | 0.975 | 0.984 | 0.984 | 1 | 1.047 | 1.07 | -0.52 | -0.39 | -0.2 | -1.05 |  |  | 0 |  | 0 | 0 | 49.988 |  | 1485.3 | [8 empty] | -6.331 | -28.9 | 14.583
11.112 | 3625.8 | 195.8 | 82 |  | 33.8 |  | 0 | 16.871 | 9.013 | 0.361 | 31.768 | 146.2 | 23.5 | 0 | 5.799 | 0.975 | 0.984 | 0.992 | 1 | 1.047 | 1.078 | -0.46 | -0.2 | 0 | -0.85 |  |  | 0 |  | 0 | 0 | 49.988 |  | 1491.8 | [8 empty] | -6.331 | -28.9 | 14.594
11.16 | 3651.8 | 195.77 | 82 |  | 33.8 |  | 0 | 16.568 | 8.987 | 0.373 | 31.942 | 148.2 | 23.5 | 0 | 5.764 | 0.995 | 1.013 | 0.984 | 1 | 1.047 | 1.078 | -0.52 | -0.33 | -0.2 | -1.11 |  |  | 0 |  | 0 | 0 | 49.988 |  | 1504.8 | [8 empty] | -5.979 | -28.9 | 14.616
11.2 | 3681.3 | 195.77 | 82 |  | 33.5 |  | 0 | 16.248 | 8.718 | 0.373 | 31.928 | 153.2 | 24 | 0 | 5.761 | 0.995 | 1.013 | 0.984 | 1 | 1.047 | 1.078 | -0.39 | -0.2 | -0.07 | -0.85 |  |  | 0 |  | 0 | 0 | 49.988 |  | 1511.3 | [8 empty] | -5.979 | -28.9 | 14.597
11.25 | 3684 | 195.77 | 82 |  | 33.8 |  | 0 | 16.309 | 8.602 | 0.369 | 32.272 | 152.2 | 24 | 0 | 5.722 | 0.99 | 1.003 | 0.977 | 0.992 | 1.047 | 1.078 | -0.52 | -0.26 | -0.07 | -0.98 |  |  | 0 |  | 0 | 0 | 49.988 |  | 1514.3 | [8 empty] | -5.979 | -28.9 | 14.605
11.292 | 3701.3 | 195.77 | 82 |  | 33.8 |  | 0 | 16.441 | 8.667 | 0.369 | 32.345 | 143.2 | 21.5 | 0 | 5.77 | 0.99 | 1.003 | 0.969 | 0.977 | 1.047 | 1.078 | -0.39 | -0.2 | -0.13 | -1.05 |  |  | 0 |  | 0 | 0 | 49.988 |  | 1520.3 | [8 empty] | -5.965 | -28.9 | 14.572
11.34 | 3709.3 | 195.74 | 82 |  | 33.8 |  | 0 | 15.416 | 8.214 | 0.361 | 32.515 | 117.8 | 16.5 | 0 | 5.751 | 0.978 | 0.982 | 0.961 | 0.977 | 1.047 | 1.078 | -0.46 | -0.26 | -0.07 | -0.98 |  |  | 0 |  | 0 | 0 | 49.988 |  | 1532.3 | [8 empty] | -6.273 | -28.9 | 14.584
11.38 | 3727.5 | 195.74 | 82 |  | 34.3 |  | 0 | 11.17 | 6.275 | 0.361 | 32.695 | 65.2 | 13 | 0 | 4.775 | 0.978 | 0.982 | 0.969 | 0.984 | 1.047 | 1.078 | -0.52 | -0.26 | -0.2 | -0.85 |  |  | 0 |  | 0 | 0 | 49.988 |  | 1531.5 | [8 empty] | -6.243 | -28.9 | 14.563
11.43 | 3707.3 | 195.74 | 82 |  | 24.8 |  | 0 | 9.676 | 4.869 | 0.263 | 32.763 | 47.4 | 9.5 | 16 | 4.414 | 0.985 | 0.99 | 0.969 | 0.984 | 1.047 | 1.078 | -0.59 | -0.46 | -0.13 | -0.72 |  |  | 0 |  | 0 | 0 | 49.988 |  | 1526.3 | [8 empty] | -6.243 | -28.9 | 14.586
11.472 | 3667.3 | 195.74 | 82 |  | 12.3 |  | 0 | 8.912 | 4.152 | 0.263 | 33.03 | 24 | 5.5 | 16 | 4.217 | 0.985 | 0.99 | 0.961 | 0.969 | 1.047 | 1.055 | -0.52 | -0.13 | -0.13 | -0.85 |  |  | 0 |  | 0 | 0 | 49.988 |  | 1518 | [8 empty] | -6.404 | -28.9 | 14.561
11.52 | 3616.5 | 195.74 | 82 |  | 10.3 |  | 0 | 8.42 | 3.741 | 0.263 | 32.806 | 5 | 2.5 | 16 | 4.106 | 0.985 | 0.99 | 0.93 | 0.945 | 1.047 | 1.039 | -0.52 | -0.13 | -0.07 | -0.79 |  |  | 0 |  | 0 | 0 | 49.988 |  | 1466.3 | [8 empty] | -6.404 | -28.9 | 14.611
11.56 | 3511.5 | 195.77 | 82 |  | 8.5 |  | 0 | 8.326 | 3.636 | 0.192 | 32.811 | 4 | 0 | 16 | 4.08 | 0.956 | 0.958 | 0.922 | 0.93 | 1.047 | 1.039 | -0.46 | -0.13 | -0.13 | -0.79 |  |  | 0 |  | 0 | 0 | 49.988 |  | 1532.3 | [8 empty] | -6.39 | -28.9 | 14.545
11.61 | 3437.3 | 195.8 | 82 |  | 9.5 |  | 0 | 8.424 | 3.362 | 0.192 | 32.471 | 3 | 0 | 6 | 3.954 | 0.931 | 0.958 | 0.914 | 0.922 | 1.047 | 1.039 | -0.39 | 0 | 0 | -0.59 |  |  | 0 |  | 0 | 0 | 49.988 |  | 1601.8 | [8 empty] | -8.734 | -28.9 | 14.606
11.65 | 3310.5 | 195.8 | 82 |  | -0.3 |  | 0 | 7.93 | 3.037 | 0.161 | 32.937 | -1 | 0 | 6 | 3.868 | 0.931 | 0.931 | 1 | 1 | 1.047 | 1.031 | -0.52 | 2.55 | -0.07 | -0.07 |  |  | 0 |  | 0 | 0 | 49.988 |  | 1544.5 | [8 empty] | -8.749 | -28.9 | 14.598
11.7 | 3191 | 195.8 | 82 |  | 1.3 |  | 0 | 8.283 | 2.866 | 0.161 | 32.85 | -2 | 0 | 6 | 3.849 | 0.931 | 0.931 | 1 | 1 | 1.047 | 1.031 | -0.52 | 3.47 | -0.2 | 1.24 |  |  | 0 |  | 0 | 0 | 49.988 |  | 1460 | [8 empty] | -8.749 | -28.9 | 14.584
11.74 | 3084.8 | 195.8 | 82 |  | 2.8 |  | 0 | 8.672 | 2.84 | 0.141 | 32.85 | -2 | 0 | 6 | 3.839 | 0.936 | 0.934 | 1 | 1 | 1.023 | 1.016 | -0.39 | 4.52 | -0.07 | 2.49 |  |  | 0 |  | 0 | 0 | 49.988 |  | 1588.8 | [8 empty] | -8.734 | -28.9 | 14.565
11.79 | 2978 | 195.8 | 82 |  | 7 |  | 0 | 8.961 | 3.046 | 0.141 | 32.923 | -2 | 0 | 6 | 3.919 | 0.936 | 0.934 | 1 | 1 | 1.023 | 1.016 | -0.52 | 5.63 | -0.33 | 3.14 |  |  | 0 |  | 0 | 0 | 49.988 |  | 1550.5 | [8 empty] | -9.76 | -28.9 | 14.578
11.834 | 2868.8 | 195.83 | 82 |  | 9 |  | 0 | 9.018 | 3.023 | 0.137 | 32.937 | -2 | 0 | 6 | 3.906 | 1.006 | 1.015 | 1 | 1 | 1 | 1 | -0.39 | 6.55 | -0.13 | 4.26 |  |  | 0 |  | 0 | 0 | 49.988 |  | 1544.5 | [8 empty] | -9.76 | -28.9 | 14.575
11.88 | 2775.5 | 195.83 | 82 |  | 10.5 |  | 0 | 9.102 | 3.019 | 0.137 | 32.933 | -2.2 | 0 | 6 | 3.902 | 1.006 | 1.015 | 1 | 1 | 1 | 1 | -0.46 | 10.15 | -0.2 | 8.12 |  |  | 0 |  | 0 | 0 | 49.988 |  | 1532.3 | [8 empty] | -9.76 | -28.9 | 14.586
11.92 | 2688.8 | 195.83 | 82 |  | 10.5 |  | 0 | 9.395 | 3.139 | 0.137 | 33.069 | -3 | 0 | 6 | 3.974 | 1.006 | 1.015 | 1 | 1 | 1.016 | 1.008 | -0.59 | 13.62 | -0.33 | 14.54 |  |  | 0 |  | 0 | 0 | 49.988 |  | 1520.3 | [8 empty] | -9.511 | -28.9 | 14.527
11.97 | 2673.3 | 195.83 | 82 |  | 11.5 |  | 0 | 9.484 | 3.328 | 0.157 | 33.001 | -3 | 0 | 6 | 3.972 | 1.235 | 1.23 | 1 | 1 | 1.016 | 1.008 | -0.39 | 19.59 | -0.2 | 22.66 |  |  | 0 |  | 0 | 0 | 49.988 |  | 1498.3 | [8 empty] | -9.511 | -28.9 | 14.619
12.01 | 2651 | 195.83 | 82 |  | 15.5 |  | 0 | 8.65 | 3.098 | 0.157 | 32.937 | -2 | 0 | 9 | 3.871 | 1.311 | 1.353 | 1 | 1 | 1.016 | 1.008 | -0.33 | 23.84 | 0 | 26.86 |  |  | 0 |  | 0 | 0 | 49.988 |  | 1563 | [8 empty] | -9.511 | -28.9 | 14.566
12.06 | 2626.8 | 195.83 | 82 |  | 16.3 |  | 0 | 5.232 | 2.037 | 0.153 | 32.918 | -3 | 0 | 9 | 3.546 | 1.311 | 1.353 | 1 | 1 | 1 | 1 | -0.46 | 25.02 | -0.2 | 27.58 |  |  | 0 |  | 0 | 0 | 49.988 |  | 1550.5 | [8 empty] | -8.998 | -28.9 | 14.595
12.1 | 2595 | 195.83 | 82 |  | 16 |  | 0 | 5.27 | 1.82 | 0.153 | 33.03 | -3 | 0 | 9 | 3.115 | 1.311 | 1.353 | 1 | 1 | 1 | 1 | -0.39 | 27.38 | -0.2 | 28.69 |  |  | 0 |  | 0 | 0 | 49.988 |  | 1544.5 | [8 empty] | -9.012 | -28.9 | 14.561
12.15 | 2563 | 195.83 | 82 |  | 16.3 |  | 0 | 6.227 | 1.964 | 0.133 | 33.01 | -3 | 0 | 9 | 3.323 | 1.14 | 1.13 | 1 | 1 | 0.977 | 0.984 | -0.46 | 28.89 | -0.07 | 28.82 |  |  | 0 |  | 0 | 0 | 49.988 |  | 1531.5 | [8 empty] | -9.012 | -28.9 | 14.526
12.19 | 2524.8 | 195.83 | 82 |  | 14.8 |  | 0 | 6.305 | 2.046 | 0.133 | 33.069 | -3 | 0 | 9 | 3.351 | 1.14 | 1.13 | 1 | 1 | 0.977 | 0.984 | -0.52 | 28.89 | -0.26 | 28.95 |  |  | 0 |  | 0 | 0 | 49.988 |  | 1545.3 | [8 empty] | -9.012 | -28.9 | 14.61
12.24 | 2480.5 | 195.83 | 82 |  | 13.8 |  | 0 | 6.451 | 2.143 | 0.137 | 33.146 | 0 | 0 | 9 | 3.434 | 0.962 | 0.945 | 1 | 1 | 0.977 | 0.984 | -0.39 | 29.48 | -0.2 | 29.54 |  |  | 0 |  | 0 | 0 | 49.988 |  | 1550.5 | [8 empty] | -9.642 | -28.9 | 14.624
12.28 | 2399.5 | 195.83 | 82 |  | 13.3 |  | 0 | 6.457 | 2.142 | 0.137 | 33.103 | 6 | 0 | 9 | 3.397 | 0.962 | 0.945 | 1 | 1 | 0.977 | 0.984 | -0.39 | 29.93 | -0.07 | 30.26 |  |  | 0 |  | 0 | 0 | 49.988 |  | 1544.5 | [8 empty] | -9.628 | -28.9 | 14.556
12.33 | 2356.8 | 195.83 | 81 |  | 11.8 |  | 0 | 6.457 | 2.083 | 0.137 | 33.122 | 12 | 3.5 | 9 | 3.351 | 0.845 | 0.945 | 1 | 1 | 0.969 | 0.984 | -0.59 | 30.13 | -0.26 | 30.46 |  |  | 0 |  | 0 | 0 | 49.988 |  | 1556.8 | [8 empty] | -9.642 | -28.9 | 14.592
12.372 | 2318 | 195.83 | 81 |  | 17.8 |  | 0 | 6.48 | 2.04 | 0.141 | 33.146 | 31 | 6.5 | 16 | 3.319 | 0.845 | 0.838 | 1 | 1 | 0.969 | 0.984 | -0.52 | 30.46 | -0.33 | 30.98 |  |  | 0 |  | 0 | 0 | 49.988 |  | 1556.8 | [8 empty] | -9.73 | -28.9 | 14.562
12.42 | 2282.8 | 195.83 | 81 |  | 22.3 |  | 0 | 6.457 | 2.02 | 0.141 | 33.2 | 44.4 | 7.5 | 16 | 3.327 | 0.825 | 0.818 | 1 | 1 | 0.969 | 0.984 | -0.46 | 30.79 | -0.2 | 31.38 |  |  | 0 |  | 0 | 0 | 49.988 |  | 1550.5 | [8 empty] | -9.76 | -28.9 | 14.543
12.46 | 2255.3 | 195.83 | 81 |  | 23.8 |  | 0 | 6.418 | 2 | 0.141 | 33.209 | 49.2 | 8 | 16 | 3.291 | 0.825 | 0.818 | 1 | 1 | 0.961 | 0.977 | -0.46 | 30.98 | -0.13 | 31.31 |  |  | 0 |  | 0 | 0 | 49.988 |  | 1566.3 | [8 empty] | -9.76 | -28.9 | 14.571
12.51 | 2237 | 195.83 | 81 |  | 25 |  | 0 | 6.313 | 2.015 | 0.141 | 33.272 | 51.2 | 8.5 | 16 | 3.308 | 0.825 | 0.818 | 1 | 1 | 0.961 | 0.977 | -0.52 | 30.98 | -0.26 | 31.18 |  |  | 0 |  | 0 | 0 | 49.988 |  | 1556.8 | [8 empty] | -9.76 | -28.9 | 14.559
12.552 | 2218.3 | 195.83 | 81 |  | 25.3 |  | 0 | 6.209 | 2.017 | 0.141 | 33.224 | 51.2 | 8.5 | 16 | 3.305 | 0.826 | 0.82 | 1 | 1 | 0.961 | 0.977 | -0.39 | 31.31 | -0.2 | 31.38 |  |  | 0 |  | 0 | 0 | 49.988 |  | 1550.5 | [8 empty] | -9.511 | -28.9 | 14.567
12.6 | 2214.5 | 195.83 | 81 |  | 25.5 |  | 0 | 6.193 | 1.98 | 0.141 | 33.204 | 52.2 | 8.5 | 16 | 3.273 | 0.826 | 0.82 | 1 | 1 | 0.961 | 0.977 | -0.46 | 31.31 | -0.13 | 31.51 |  |  | 0 |  | 0 | 0 | 49.988 |  | 1550.5 | [8 empty] | -9.525 | -28.9 | 14.566
12.64 | 2227.8 | 195.83 | 81 |  | 27.8 |  | 0 | 6.193 | 1.997 | 0.141 | 33.161 | 57.2 | 9 | 0 | 3.287 | 0.833 | 0.834 | 1 | 1 | 0.961 | 0.969 | -0.59 | 31.31 | -0.26 | 31.44 |  |  | 0 |  | 0 | 0 | 49.988 |  | 1552.3 | [8 empty] | -9.525 | -28.9 | 14.552
12.69 | 2251.8 | 195.83 | 81 |  | 31.8 |  | 0 | 6.518 | 2.042 | 0.141 | 33.253 | 59.8 | 10 | 0 | 3.354 | 0.833 | 0.834 | 0.984 | 0.984 | 0.961 | 0.969 | -0.52 | 31.38 | -0.33 | 31.24 |  |  | 0 |  | 0 | 0 | 49.988 |  | 1556.8 | [8 empty] | -9.54 | -28.9 | 14.597
12.734 | 2287.8 | 195.83 | 81 |  | 31.8 |  | 0 | 7.508 | 2.194 | 0.141 | 33.18 | 61.2 | 10 | 0 | 3.507 | 0.843 | 0.84 | 0.977 | 0.969 | 0.961 | 0.977 | -0.46 | 31.38 | -0.13 | 31.31 |  |  | 0 |  | 0 | 0 | 28.854 |  | 1544.5 | [8 empty] | -9.54 | -28.9 | 14.556
12.78 | 2331 | 195.83 | 81 |  | 40.3 |  | 0 | 7.426 | 2.29 | 0.149 | 33.17 | 62.2 | 10.5 | 0 | 3.522 | 0.843 | 0.84 | 0.984 | 0.969 | 0.961 | 0.977 | -0.46 | 31.51 | -0.13 | 31.38 |  |  | 0 |  | 0 | 0 | 28.845 |  | 1544.5 | [8 empty] | -9.525 | -28.9 | 14.582
12.82 | 2391 | 195.83 | 81 |  | 45.3 |  | 0 | 8.088 | 2.382 | 0.153 | 33.103 | 78.2 | 11.5 | 0 | 3.635 | 0.859 | 0.846 | 1 | 0.977 | 0.961 | 0.977 | -0.59 | 31.51 | -0.26 | 31.51 |  |  | 0 |  | 0 | 0 | 28.851 |  | 1550.5 | [8 empty] | -9.291 | -28.9 | 14.587
12.87 | 2471 | 195.83 | 81 |  | 45.3 |  | 0 | 9.477 | 2.712 | 0.153 | 32.991 | 84.2 | 13 | 0 | 3.833 | 0.859 | 0.846 | 1 | 0.984 | 0.969 | 0.977 | -0.33 | 31.7 | -0.07 | 31.38 |  |  | 0 |  | 0 | 0 | 28.851 |  | 1538.3 | [8 empty] | -9.291 | -28.9 | 14.536
12.912 | 2556.5 | 195.83 | 81 |  | 45.3 |  | 0 | 10.467 | 3.595 | 0.153 | 32.947 | 84.8 | 13.5 | 0 | 4.182 | 0.859 | 0.846 | 1.008 | 0.992 | 1 | 1 | -0.33 | 31.64 | 0 | 31.57 |  |  | 0 |  | 0 | 0 | 28.854 |  | 1532.3 | [8 empty] | -9.291 | -28.9 | 14.583
12.96 | 2644.8 | 195.83 | 81 |  | 43.8 |  | 0 | 10.846 | 3.982 | 0.176 | 32.913 | 93.2 | 14 | 0 | 4.284 | 0.881 | 0.866 | 0.992 | 0.984 | 1 | 1 | -0.46 | 30.52 | -0.13 | 30.2 |  |  | 0 |  | 0 | 0 | 28.864 |  | 1595.3 | [8 empty] | -9.276 | -28.9 | 14.55
13 | 2715.3 | 195.83 | 81 |  | 41.3 |  | 0 | 11.33 | 4.217 | 0.176 | 32.986 | 96.2 | 15 | 0 | 4.411 | 0.881 | 0.866 | 0.992 | 0.984 | 1 | 1 | -0.33 | 29.28 | -0.13 | 29.08 |  |  | 0 |  | 0 | 0 | 28.864 |  | 1608.5 | [8 empty] | -9.13 | -28.9 | 14.569
13.05 | 2671.5 | 195.8 | 81 |  | 38.3 |  | 0 | 11.553 | 4.464 | 0.204 | 32.971 | 96.2 | 15.5 | 0 | 4.49 | 0.911 | 0.897 | 1 | 0.992 | 1.047 | 1.031 | -0.33 | 24.89 | 0 | 24.96 |  |  | 0 |  | 0 | 0 | 28.864 |  | 1582.3 | [8 empty] | -9.1 | -28.9 | 14.577
13.092 | 2591.8 | 195.8 | 81 |  | 37.3 |  | 0 | 11.438 | 4.437 | 0.204 | 33.326 | 91.2 | 14 | 0 | 4.45 | 0.911 | 0.897 | 1.008 | 1.008 | 1.047 | 1.031 | -0.59 | 15.85 | -0.26 | 16.31 |  |  | 0 |  | 0 | 0 | 28.867 |  | 1545.3 | [8 empty] | -9.115 | -28.9 | 14.561
13.14 | 2580.5 | 195.77 | 81 |  | 36.3 |  | 0 | 9.359 | 3.665 | 0.235 | 33.428 | 83.2 | 13.5 | 0 | 4.128 | 0.95 | 0.95 | 1.008 | 1.008 | 1.047 | 1.039 | -0.59 | 12.25 | -0.33 | 13.17 |  |  | 0 |  | 0 | 0 | 28.87 |  | 1524.8 | [8 empty] | -8.075 | -28.9 | 14.601
13.18 | 2627.5 | 195.77 | 81 |  | 36.5 |  | 0 | 8.563 | 3.073 | 0.235 | 33.316 | 97.2 | 14 | 0 | 3.861 | 0.95 | 0.95 | 1.016 | 1.023 | 1.047 | 1.039 | -0.46 | 7.47 | -0.2 | 8.45 |  |  | 0 |  | 0 | 0 | 28.876 |  | 1559 | [8 empty] | -8.075 | -28.9 | 14.601
13.23 | 2664 | 195.77 | 81 |  | 37.3 |  | 0 | 10.428 | 3.411 | 0.22 | 33.379 | 107.2 | 16.5 | 0 | 4.082 | 0.987 | 0.997 | 1.008 | 1.023 | 1.047 | 1.039 | -0.59 | 1.77 | -0.26 | 4.19 |  |  | 0 |  | 0 | 0 | 28.87 |  | 1569.5 | [8 empty] | -8.075 | -28.9 | 14.539
13.27 | 2669.3 | 195.77 | 81 |  | 37 |  | 0 | 12.039 | 4.351 | 0.22 | 33.437 | 107.2 | 17 | 0 | 4.592 | 0.987 | 0.997 | 1.008 | 1.016 | 1.047 | 1.031 | -0.52 | 1.31 | -0.33 | 0.98 |  |  | 0 |  | 0 | 0 | 28.87 |  | 1588.8 | [8 empty] | -7.958 | -28.9 | 14.651
13.32 | 2649.8 | 195.77 | 81 |  | 37 |  | 0 | 12.703 | 5.082 | 0.22 | 33.52 | 106.2 | 17 | 0 | 4.744 | 0.987 | 0.997 | 0.984 | 0.977 | 1.047 | 1.039 | -0.52 | 1.38 | -0.13 | 1.05 |  |  | 0 |  | 0 | 0 | 28.885 |  | 1563 | [8 empty] | -7.972 | -28.9 | 14.601
13.36 | 2661.5 | 195.74 | 81 |  | 35.5 |  | 0 | 12.65 | 5.201 | 0.259 | 33.695 | 106.2 | 17 | 0 | 4.737 | 0.98 | 0.978 | 0.977 | 0.969 | 1.047 | 1.039 | -0.66 | 1.44 | -0.2 | 1.24 |  |  | 0 |  | 0 | 0 | 28.87 |  | 1575.8 | [8 empty] | -7.972 | -28.9 | 14.601
13.412 | 2680 | 195.72 | 81 |  | 34.8 |  | 0 | 12.504 | 5.335 | 0.259 | 33.666 | 107.2 | 17 | 0 | 4.756 | 0.959 | 0.978 | 0.969 | 0.961 | 1.047 | 1.039 | -0.59 | 1.64 | -0.26 | 1.44 |  |  | 0 |  | 0 | 0 | 28.879 |  | 1595.3 | [8 empty] | -7.958 | -28.9 | 14.552
13.452 | 2676.3 | 195.72 | 81 |  | 34.5 |  | 0 | 11.807 | 4.815 | 0.278 | 33.69 | 108.6 | 17.5 | 0 | 4.578 | 0.959 | 0.957 | 0.969 | 0.969 | 1.047 | 1.039 | -0.46 | 1.77 | -0.2 | 1.44 |  |  | 0 |  | 0 | 0 | 28.879 |  | 1588.8 | [8 empty] | -7.782 | -28.9 | 14.558
13.5 | 2672.8 | 195.72 | 81 |  | 34.5 |  | 0 | 11.877 | 4.906 | 0.278 | 33.802 | 110.2 | 17.5 | 0 | 4.664 | 0.959 | 0.957 | 0.969 | 0.977 | 1.047 | 1.039 | -0.52 | 1.64 | -0.13 | 1.51 |  |  | 0 |  | 0 | 0 | 28.888 |  | 1589.5 | [8 empty] | -7.782 | -28.9 | 14.565
13.54 | 2673.8 | 195.69 | 81 |  | 34.3 |  | 0 | 12.176 | 4.849 | 0.278 | 33.942 | 111.2 | 17.5 | 0 | 4.609 | 0.968 | 0.973 | 0.969 | 0.977 | 1.047 | 1.047 | -0.66 | 1.31 | -0.39 | 1.18 |  |  | 0 |  | 0 | 0 | 28.876 |  | 1575.8 | [8 empty] | -7.767 | -28.9 | 14.64
13.59 | 2682.8 | 195.69 | 81 |  | 34.3 |  | 0 | 12.281 | 4.873 | 0.278 | 33.967 | 115.2 | 18 | 0 | 4.647 | 0.968 | 0.973 | 0.961 | 0.969 | 1.047 | 1.047 | -0.52 | 1.24 | -0.13 | 1.18 |  |  | 0 |  | 0 | 0 | 28.888 |  | 1588.8 | [8 empty] | -7.284 | -28.9 | 14.593
13.635 | 2696.5 | 195.66 | 81 |  | 34.3 |  | 0 | 12.518 | 5.082 | 0.278 | 34.035 | 117.2 | 18.5 | 0 | 4.694 | 0.966 | 0.976 | 0.953 | 0.969 | 1.047 | 1.039 | -0.59 | 1.24 | -0.26 | 0.85 |  |  | 0 |  | 0 | 0 | 28.873 |  | 1595.3 | [8 empty] | -7.269 | -28.9 | 14.598
13.68 | 2710 | 195.66 | 81 |  | 34.3 |  | 0 | 12.762 | 5.195 | 0.278 | 34.209 | 119.2 | 19 | 0 | 4.727 | 0.966 | 0.976 | 0.961 | 0.961 | 1.047 | 1.039 | -0.52 | 1.24 | -0.26 | 0.79 |  |  | 0 |  | 0 | 0 | 28.873 |  | 1608.5 | [8 empty] | -7.298 | -28.9 | 14.584
13.72 | 2711.3 | 195.66 | 81 |  | 34.3 |  | 0 | 13.238 | 5.536 | 0.278 | 34.243 | 120.2 | 19 | 0 | 4.852 | 0.966 | 0.976 | 0.961 | 0.961 | 1.047 | 1.047 | -0.46 | 1.24 | -0.2 | 0.98 |  |  | 0 |  | 0 | 0 | 28.882 |  | 1608.5 | [8 empty] | -7.196 | -28.9 | 14.577
13.77 | 2723 | 195.63 | 81 |  | 34 |  | 0 | 13.252 | 5.831 | 0.29 | 34.355 | 121.2 | 19.5 | 0 | 4.94 | 0.975 | 0.983 | 0.961 | 0.969 | 1.047 | 1.047 | -0.66 | 0.92 | -0.26 | 0.85 |  |  | 0 |  | 0 | 0 | 28.882 |  | 1608.5 | [8 empty] | -7.181 | -28.9 | 14.585
13.812 | 2728.3 | 195.57 | 81 |  | 33.5 |  | 0 | 13.266 | 5.618 | 0.29 | 34.287 | 123.6 | 19.5 | 0 | 4.799 | 1.018 | 1.017 | 0.984 | 0.984 | 1.047 | 1.047 | -0.52 | 0.98 | -0.33 | 0.59 |  |  | 0 |  | 0 | 0 | 28.885 |  | 1622 | [8 empty] | -7.196 | -28.9 | 14.587
13.86 | 2729.8 | 195.57 | 81 |  | 33.5 |  | 0 | 13.439 | 5.691 | 0.302 | 34.476 | 124.2 | 19.5 | 0 | 4.818 | 1.018 | 1.017 | 1 | 0.992 | 1.047 | 1.047 | -0.46 | 0.98 | -0.2 | 0.92 |  |  | 0 |  | 0 | 0 | 28.885 |  | 1619.3 | [8 empty] | -7.181 | -28.9 | 14.608
13.9 | 2736 | 195.57 | 81 |  | 33.5 |  | 0 | 13.381 | 5.878 | 0.302 | 34.758 | 125.2 | 20 | 0 | 4.928 | 1.018 | 1.017 | 1.008 | 1.008 | 1.047 | 1.047 | -0.59 | 0.79 | -0.2 | 0.66 |  |  | 0 |  | 0 | 0 | 28.882 |  | 1622 | [8 empty] | -6.961 | -28.9 | 14.592
13.95 | 2747.5 | 195.52 | 81 |  | 33.5 |  | 0 | 13.246 | 5.835 | 0.31 | 34.787 | 129.8 | 20 | 0 | 4.888 | 1.044 | 1.039 | 1.008 | 1 | 1.047 | 1.047 | -0.46 | 0.85 | -0.26 | 0.52 |  |  | 0 |  | 0 | 0 | 28.873 |  | 1629 | [8 empty] | -6.961 | -28.9 | 14.576
13.993 | 2761.8 | 195.52 | 81 |  | 33.5 |  | 0 | 13.246 | 5.688 | 0.31 | 34.797 | 135.2 | 21 | 0 | 4.883 | 1.044 | 1.039 | 1 | 1 | 1.047 | 1.047 | -0.46 | 0.92 | -0.13 | 0.72 |  |  | 0 |  | 0 | 0 | 28.873 |  | 1635.8 | [8 empty] | -6.961 | -28.9 | 14.626
14.04 | 2769.5 | 195.49 | 81 |  | 33.5 |  | 0 | 14.104 | 6.18 | 0.322 | 34.957 | 139.6 | 21.5 | 0 | 5.069 | 1.043 | 1.038 | 1 | 1 | 1.047 | 1.047 | -0.59 | 0.59 | -0.26 | 0.33 |  |  | 0 |  | 0 | 0 | 28.882 |  | 1644 | [8 empty] | -6.873 | -28.9 | 14.613
14.08 | 2777.8 | 195.49 | 81 |  | 33.5 |  | 0 | 14.637 | 6.324 | 0.322 | 35.073 | 141.2 | 22 | 0 | 5.101 | 1.043 | 1.038 | 1 | 0.992 | 1.047 | 1.047 | -0.52 | 0.52 | -0.26 | 0.39 |  |  | 0 |  | 0 | 0 | 28.888 |  | 1642.8 | [8 empty] | -6.888 | -28.9 | 14.577
14.13 | 2794 | 195.43 | 81 |  | 33.3 |  | 0 | 14.984 | 6.667 | 0.322 | 35.132 | 142.2 | 22.5 | 0 | 5.182 | 1.018 | 1.038 | 0.992 | 0.992 | 1.047 | 1.055 | -0.46 | 0.72 | -0.13 | 0.59 |  |  | 0 |  | 0 | 0 | 28.891 |  | 1656.5 | [8 empty] | -6.888 | -28.9 | 14.595
14.172 | 2801.3 | 195.43 | 81 |  | 33.3 |  | 0 | 15.035 | 6.845 | 0.337 | 35.263 | 143.2 | 22.5 | 0 | 5.268 | 1.018 | 1.014 | 0.984 | 0.984 | 1.047 | 1.055 | -0.59 | 3.01 | -0.2 | 0 |  |  | 0 |  | 0 | 0 | 28.879 |  | 1664 | [8 empty] | -6.551 | -28.9 | 14.54
14.22 | 2810.5 | 195.41 | 81 |  | 33.3 |  | 0 | 14.752 | 6.804 | 0.353 | 35.447 | 143.2 | 23 | 0 | 5.224 | 1.009 | 1.005 | 0.984 | 0.977 | 1.047 | 1.055 | -0.52 | 0.66 | -0.2 | -0.98 |  |  | 0 |  | 0 | 0 | 28.882 |  | 1663 | [8 empty] | -6.536 | -28.9 | 14.566
14.26 | 2816.3 | 195.41 | 81 |  | 33.3 |  | 0 | 14.684 | 6.753 | 0.353 | 35.53 | 146.2 | 23 | 0 | 5.185 | 1.009 | 1.005 | 1 | 0.992 | 1.047 | 1.055 | -0.39 | 0.2 | -0.13 | -0.39 |  |  | 0 |  | 0 | 0 | 28.882 |  | 1671 | [8 empty] | -6.536 | -28.9 | 14.601
14.31 | 2824 | 195.41 | 81 |  | 33.3 |  | 0 | 14.68 | 6.725 | 0.353 | 35.714 | 147.2 | 23.5 | 0 | 5.208 | 1.009 | 1.005 | 1.008 | 1 | 1.047 | 1.055 | -0.59 | -0.13 | -0.26 | -0.46 |  |  | 0 |  | 0 | 0 | 28.891 |  | 1678.3 | [8 empty] | -6.551 | -28.9 | 14.596
14.352 | 2839 | 195.35 | 81 |  | 33.3 |  | 0 | 15.021 | 6.819 | 0.357 | 35.87 | 148.2 | 23.5 | 0 | 5.246 | 1.027 | 1.015 | 1.016 | 1 | 1.047 | 1.055 | -0.39 | 0 | -0.13 | -0.46 |  |  | 0 |  | 0 | 0 | 28.885 |  | 1678.3 | [8 empty] | -6.067 | -28.9 | 14.568
14.4 | 2840.5 | 195.35 | 81 |  | 33.3 |  | 0 | 15.174 | 6.963 | 0.357 | 35.908 | 153.2 | 24 | 0 | 5.301 | 1.027 | 1.015 | 1.008 | 0.984 | 1.047 | 1.055 | -0.52 | 0 | -0.13 | -0.46 |  |  | 0 |  | 0 | 0 | 28.885 |  | 1689 | [8 empty] | -6.038 | -28.9 | 14.595
14.44 | 2858 | 195.29 | 81 |  | 33.3 |  | 0 | 15.357 | 6.987 | 0.365 | 36.039 | 157.2 | 24.5 | 0 | 5.337 | 1.022 | 1.003 | 1 | 0.984 | 1.047 | 1.055 | -0.59 | -0.07 | -0.2 | -0.59 |  |  | 0 |  | 0 | 0 | 28.885 |  | 1700.3 | [8 empty] | -6.053 | -28.9 | 14.582
14.493 | 2869 | 195.29 | 81 |  | 33.3 |  | 0 | 15.822 | 7.238 | 0.365 | 36.132 | 158.2 | 25 | 0 | 5.42 | 1.022 | 1.003 | 0.992 | 0.984 | 1.047 | 1.055 | -0.39 | 0.13 | -0.13 | -0.46 |  |  | 0 |  | 0 | 0 | 28.876 |  | 1695.8 | [8 empty] | -6.067 | -28.9 | 14.592
14.535 | 2882.8 | 195.24 | 81 |  | 33.3 |  | 0 | 15.951 | 7.336 | 0.365 | 36.287 | 158.6 | 25 | 0 | 5.402 | 0.998 | 0.985 | 0.984 | 0.977 | 1.047 | 1.063 | -0.39 | 0 | 0 | -0.39 |  |  | 0 |  | 0 | 0 | 28.888 |  | 1709.3 | [8 empty] | -6.067 | -28.9 | 14.635
14.58 | 2896.3 | 195.24 | 81 |  | 33.3 |  | 0 | 15.646 | 7.263 | 0.373 | 36.418 | 159.2 | 25 | 0 | 5.425 | 0.998 | 0.985 | 1 | 0.977 | 1.047 | 1.063 | -0.52 | 0 | -0.13 | -0.39 |  |  | 0 |  | 0 | 0 | 28.879 |  | 1715.3 | [8 empty] | -6.053 | -28.9 | 14.599
14.62 | 2908.8 | 195.18 | 81 |  | 33.3 |  | 0 | 15.627 | 7.213 | 0.376 | 36.709 | 158.2 | 25 | 0 | 5.369 | 1.004 | 0.988 | 1.016 | 0.992 | 1.047 | 1.063 | -0.46 | 0 | -0.13 | -0.72 |  |  | 0 |  | 0 | 0 | 28.888 |  | 1723 | [8 empty] | -5.745 | -28.9 | 14.617
14.67 | 2915 | 195.18 | 81 |  | 33.3 |  | 0 | 15.627 | 7.217 | 0.376 | 36.772 | 163.8 | 25 | 0 | 5.388 | 1.004 | 0.988 | 1.023 | 1 | 1.047 | 1.063 | -0.46 | 0 | -0.13 | -0.33 |  |  | 0 |  | 0 | 0 | 28.888 |  | 1715.3 | [8 empty] | -5.745 | -28.9 | 14.598
14.713 | 2921.8 | 195.18 | 81 |  | 33.3 |  | 0 | 15.754 | 7.277 | 0.376 | 36.865 | 179.2 | 27.5 | 0 | 5.405 | 1.004 | 0.988 | 1.023 | 0.992 | 1.047 | 1.063 | -0.46 | 0 | -0.13 | -0.66 |  |  | 0 |  | 0 | 0 | 28.888 |  | 1729.8 | [8 empty] | -5.76 | -28.9 | 14.574
14.76 | 2929.3 | 195.13 | 81 |  | 33.3 |  | 0 | 17.133 | 7.933 | 0.38 | 37.073 | 209.2 | 30 | 0 | 5.729 | 1.017 | 0.998 | 1.008 | 0.992 | 1.047 | 1.063 | -0.33 | 0 | 0 | -0.26 |  |  | 0 |  | 0 | 0 | 28.903 |  | 1744 | [8 empty] | -5.745 | -28.9 | 14.59
14.8 | 2965.3 | 195.13 | 81 |  | 33.3 |  | 0 | 19.012 | 9.565 | 0.38 | 37.107 | 235.2 | 34.5 | 0 | 6.083 | 1.017 | 0.998 | 1.008 | 0.992 | 1.047 | 1.063 | -0.52 | 0 | -0.07 | -0.46 |  |  | 0 |  | 0 | 0 | 49.988 |  | 1758.3 | [8 empty] | -5.54 | -28.9 | 14.597
14.85 | 2995 | 195.07 | 81 |  | 26 |  | 0 | 19.965 | 11.115 | 0.463 | 37.311 | 263.4 | 44.5 | 0 | 6.337 | 1.001 | 0.99 | 1 | 0.984 | 1.047 | 1.078 | -0.46 | -0.2 | -0.2 | -0.66 |  |  | 0 |  | 0 | 0 | 49.988 |  | 1772.5 | [8 empty] | -5.54 | -28.9 | 14.592
14.893 | 3017.8 | 195.07 | 81 |  | 21.3 |  | 0 | 22.201 | 12.783 | 0.463 | 37.549 | 309.4 | 50.5 | 0 | 6.573 | 1.001 | 0.99 | 1.008 | 1 | 1.047 | 1.078 | -0.39 | 0.13 | 0 | -0.39 |  |  | 0 |  | 0 | 0 | 49.988 |  | 1787.3 | [8 empty] | -5.54 | -28.9 | 14.59
14.94 | 3048.3 | 195.01 | 81 |  | 20.3 |  | 0 | 27.377 | 17.105 | 0.616 | 37.729 | 343.8 | 56.5 | 0 | 6.902 | 1.004 | 0.999 | 1.008 | 1 | 0.992 | 1.023 | -0.46 | 0 | -0.07 | -0.52 |  |  | 0 |  | 0 | 0 | 49.988 |  | 1794.8 | [8 empty] | -4.69 | -28.9 | 14.622
14.98 | 3063 | 195.01 | 81 |  | 20.3 |  | 0 | 30.795 | 18.65 | 0.616 | 38.384 | 403.8 | 61 | 0 | 7.281 | 1.004 | 0.999 | 0.992 | 0.984 | 0.992 | 1.023 | -0.46 | 0 | -0.2 | -0.79 |  |  | 0 |  | 0 | 0 | 49.988 |  | 1817.5 | [8 empty] | -4.69 | -28.9 | 14.576
15.036 | 3087 | 194.96 | 81 |  | 18.5 |  | 0 | 35.107 | 20.354 | 0.824 | 38.549 | 429.4 | 64.5 | 0 | 7.449 | 0.973 | 0.962 | 0.992 | 0.977 | 0.938 | 1.023 | -0.52 | -0.07 | 0 | -0.46 |  |  | 0 |  | 0 | 0 | 49.988 |  | 1825 | [8 empty] | -4.675 | -28.9 | 14.553
15.072 | 3103.5 | 194.96 | 81 |  | 17.5 |  | 0 | 37.949 | 21.209 | 0.824 | 38.87 | 441.8 | 68.5 | 0 | 7.585 | 0.973 | 0.962 | 1 | 1 | 0.938 | 0.977 | -0.39 | -0.2 | -0.13 | -0.72 |  |  | 0 |  | 0 | 0 | 49.988 |  | 1840.8 | [8 empty] | -1.218 | -28.9 | 14.595
15.12 | 3122.5 | 194.96 | 81 |  | 17.8 |  | 0 | 42.896 | 21.503 | 0.824 | 39.161 | 468.6 | 70.5 | 0 | 7.534 | 0.973 | 0.962 | 0.977 | 0.953 | 0.922 | 0.969 | -0.33 | -0.07 | -0.07 | -0.52 |  |  | -0.25 |  | 0 | 0 | 49.988 |  | 1858 | [8 empty] | -1.218 | -28.9 | 14.559
15.161 | 3170.3 | 194.87 | 81 |  | 17.3 |  | 0 | 50.688 | 21.389 | 0.937 | 39.612 | 495.6 | 75 | 0 | 7.521 | 0.952 | 0.936 | 0.969 | 0.953 | 0.922 | 0.969 | -0.46 | -0.07 | -0.07 | -0.59 |  |  | -0.25 |  | 0 | 0 | 49.988 |  | 1881 | [8 empty] | -1.218 | -28.9 | 14.579
15.21 | 3217 | 194.79 | 81 |  | 17.3 |  | 0 | 60.803 | 21.551 | 0.937 | 40.049 | 514.8 | 81.5 | 0 | 7.548 | 0.947 | 0.936 | 0.969 | 0.953 | 0.922 | 0.969 | -0.46 | 0.98 | -0.13 | -0.33 |  |  | -0.25 |  | 0 | 0 | 49.988 |  | 1897.5 | [8 empty] | -1.232 | -28.9 | 14.62
15.252 | 3250 | 194.79 | 81 |  | 17.8 |  | 0 | 70.486 | 21.6 | 0.984 | 40.37 | 536.2 | 85 | 0 | 7.522 | 0.947 | 0.929 | 0.969 | 0.945 | 0.914 | 0.969 | 0.13 | 5.57 | -0.07 | 6.48 |  |  | -0.5 |  | 0 | 0 | 49.988 |  | 1934 | [8 empty] | 1.508 | -28.9 | 14.545
15.3 | 3259 | 194.79 | 81 |  | 19 |  | 0 | 81.021 | 21.823 | 0.984 | 40.753 | 556 | 87.5 | 0 | 7.526 | 0.947 | 0.929 | 0.969 | 0.953 | 0.914 | 0.969 | 0.79 | 4.85 | 0.79 | 6.75 |  |  | -0.5 |  | 0 | 0 | 49.988 |  | 1934 | [8 empty] | 1.508 | -28.9 | 14.579
15.34 | 3240.3 | 194.68 | 82 |  | 18 |  | 0 | 83.326 | 22.941 | 1.016 | 41.467 | 576.6 | 88.5 | 0 | 7.812 | 0.965 | 0.939 | 1.016 | 0.984 | 0.906 | 0.961 | 2.49 | -3.73 | 2.62 | -2.29 |  |  | -0.5 |  | 0 | 0 | 49.988 |  | 1923 | [8 empty] | 1.508 | -28.9 | 14.545
15.39 | 3179.3 | 194.68 | 82 |  | 18 |  | 0 | 85.125 | 22.806 | 1.016 | 41.515 | 606.6 | 91.5 | 0 | 7.75 | 0.965 | 0.939 | 1.031 | 1 | 0.906 | 0.961 | 4.98 | -19.91 | 5.9 | -17.42 |  |  | -0.75 |  | 0 | 0 | 49.988 |  | 1902.8 | [8 empty] | 2.401 | -28.9 | 14.586
15.435 | 3393.8 | 194.62 | 82 |  | 18.3 |  | 0 | 85.125 | 26.684 | 1.059 | 41.617 | 632.6 | 97 | 0 | 8.215 | 1.034 | 1.005 | 1.039 | 1.016 | 0.898 | 0.961 | 6.75 | -21.22 | 8.12 | -21.68 |  |  | -0.75 |  | 0 | 0 | 49.988 |  | 1974.3 | [8 empty] | 2.401 | -28.9 | 14.552
15.48 | 3566.5 | 194.62 | 82 |  | 19.5 |  | 0 | 85.125 | 29.826 | 1.059 | 42.447 | 644 | 100 | 0 | 8.323 | 1.034 | 1.005 | 1.055 | 1.055 | 0.898 | 0.961 | 8.32 | -21.48 | 10.35 | -21.55 |  |  | -1 |  | 0 | 0 | 49.988 |  | 2102.5 | [8 empty] | 2.387 | -28.9 | 14.58
15.52 | 3424.5 | 194.62 | 82 |  | 20.3 |  | 0 | 85.125 | 28.92 | 1.059 | 43.438 | 635.6 | 100 | 0 | 8.172 | 1.034 | 1.005 | 1.047 | 1.047 | 0.898 | 0.961 | 9.1 | -21.22 | 11.14 | -21.62 |  |  | -1 |  | 0 | 0 | 49.988 |  | 2035 | [8 empty] | 2.401 | -28.9 | 14.544
15.57 | 3414.8 | 194.53 | 82 |  | 19.5 |  | 0 | 85.125 | 27.028 | 1.18 | 44.345 | 612.6 | 95 | 0 | 7.989 | 0.933 | 0.936 | 1.039 | 1.039 | 0.898 | 0.961 | 10.55 | -21.42 | 12.64 | -21.68 |  |  | -1 |  | 0 | 0 | 49.988 |  | 2024.8 | [8 empty] | 2.226 | -28.9 | 14.588
15.612 | 3518.5 | 194.48 | 82 |  | 19.8 |  | 0 | 85.125 | 27.178 | 1.18 | 44.04 | 605.4 | 96 | 0 | 8.076 | 0.81 | 0.809 | 1.023 | 1.016 | 0.898 | 0.961 | 11.79 | -21.35 | 13.82 | -21.48 |  |  | -1.25 |  | 0 | 0 | 49.988 |  | 2067.5 | [8 empty] | 2.24 | -28.9 | 14.616
15.66 | 3608.5 | 194.48 | 82 |  | 19.8 |  | 0 | 85.125 | 30.355 | 1.196 | 44.195 | 638.6 | 100 | 0 | 8.276 | 0.81 | 0.809 | 1.016 | 1.008 | 0.898 | 0.961 | 12.71 | -21.35 | 14.48 | -21.81 |  |  | -1.25 |  | 0 | 0 | 49.988 |  | 2127 | [8 empty] | 2.211 | -28.9 | 14.558
15.7 | 3640.8 | 194.48 | 82 |  | 19.8 |  | 0 | 85.125 | 30.899 | 1.196 | 45.413 | 644.6 | 100 | 0 | 8.386 | 0.81 | 0.809 | 1.039 | 1.039 | 0.898 | 0.961 | 13.76 | -21.16 | 15.33 | -21.42 |  |  | -1.25 |  | 0 | 0 | 49.988 |  | 2153.8 | [8 empty] | 2.196 | -28.9 | 14.565
15.752 | 3663 | 194.42 | 82 |  | 19.5 |  | 0 | 85.125 | 31.378 | 1.259 | 46.137 | 643.6 | 100 | 0 | 8.48 | 0.816 | 0.819 | 1.039 | 1.039 | 0.898 | 0.961 | 15.46 | -21.29 | 16.05 | -21.81 |  |  | -1.25 |  | 0 | 0 | 49.988 |  | 2171.8 | [8 empty] | 2.196 | -28.9 | 14.589
15.793 | 3677.3 | 194.42 | 82 |  | 19.5 |  | 0 | 85.125 | 31.485 | 1.259 | 46.612 | 643.6 | 100 | 0 | 8.395 | 0.816 | 0.819 | 1.039 | 1.039 | 0.898 | 0.961 | 16.24 | -21.22 | 16.31 | -21.55 |  |  | -1.5 |  | 0 | 0 | 49.988 |  | 2180.8 | [8 empty] | 2.196 | -28.9 | 14.562
15.84 | 3720.5 | 194.37 | 82 |  | 19.3 |  | 0 | 85.125 | 31.862 | 1.282 | 46.875 | 644.4 | 100 | 0 | 8.505 | 0.823 | 0.808 | 1.039 | 1.023 | 0.898 | 0.961 | 16.97 | -21.16 | 16.51 | -21.55 |  |  | -1.5 |  | 0 | 0 | 49.988 |  | 2218.3 | [8 empty] | 2.665 | -28.9 | 14.562
15.88 | 3795.5 | 194.37 | 82 |  | 19.3 |  | 0 | 85.125 | 32.046 | 1.282 | 47.302 | 645.4 | 100 | 0 | 8.466 | 0.823 | 0.808 | 1.039 | 1.023 | 0.898 | 0.961 | 17.29 | -21.29 | 16.77 | -21.35 |  |  | -1.75 |  | 0 | 0 | 49.988 |  | 2258 | [8 empty] | 2.665 | -28.9 | 14.587
15.936 | 3835 | 194.31 | 82 |  | 19.8 |  | 0 | 85.125 | 32.495 | 1.282 | 47.787 | 646 | 100 | 0 | 8.545 | 0.803 | 0.808 | 1.031 | 1.023 | 0.898 | 0.961 | 17.55 | -21.29 | 16.83 | -21.55 |  |  | -1.75 |  | 0 | 0 | 49.988 |  | 2257 | [8 empty] | 2.651 | -28.9 | 14.588
15.972 | 3875.5 | 194.31 | 82 |  | 20.3 |  | 0 | 85.125 | 33.515 | 1.282 | 48.253 | 646.6 | 100 | 0 | 8.65 | 0.803 | 0.795 | 1.031 | 1.031 | 0.898 | 0.961 | 17.82 | -21.29 | 16.97 | -21.55 |  |  | -1.75 |  | 0 | 0 | 49.988 |  | 2285.5 | [8 empty] | 2.651 | -28.9 | 14.572
16.02 | 3911.8 | 194.28 | 82 |  | 20.3 |  | 0 | 85.125 | 34.158 | 1.302 | 48.812 | 646.6 | 100 | 0 | 8.721 | 0.805 | 0.801 | 1.039 | 1.031 | 0.898 | 0.961 | 17.75 | -21.35 | 16.77 | -21.48 |  |  | -2 |  | 0 | 0 | 49.988 |  | 2310.5 | [8 empty] | 2.929 | -28.9 | 14.601
16.06 | 3949.3 | 194.28 | 82 |  | 20.5 |  | 0 | 85.125 | 34.848 | 1.302 | 49.85 | 646.4 | 100 | 0 | 8.722 | 0.805 | 0.801 | 1.039 | 1.031 | 0.898 | 0.961 | 17.82 | -21.42 | 16.57 | -21.55 |  |  | -2 |  | 0 | 0 | 49.988 |  | 2333 | [8 empty] | 2.929 | -28.9 | 14.507
16.11 | 4003 | 194.28 | 82 |  | 20.5 |  | 0 | 85.125 | 35.682 | 1.302 | 50.234 | 646.6 | 100 | 0 | 8.857 | 0.805 | 0.801 | 1.039 | 1.023 | 0.898 | 0.961 | 17.55 | -21.29 | 16.11 | -21.48 |  |  | -2 |  | 0 | 0 | 49.988 |  | 2374.3 | [8 empty] | 2.944 | -28.9 | 14.576
16.152 | 4036.5 | 194.22 | 82 |  | 20.5 |  | 0 | 85.125 | 36.006 | 1.329 | 50.831 | 646.6 | 100 | 0 | 8.878 | 0.806 | 0.79 | 1.039 | 1.023 | 0.898 | 0.961 | 17.49 | -21.42 | 16.11 | -21.55 |  |  | -2.25 |  | 0 | 0 | 49.988 |  | 2393 | [8 empty] | 3.339 | -28.9 | 14.578
16.2 | 4077.8 | 194.22 | 82 |  | 20.8 |  | 0 | 85.125 | 36.747 | 1.329 | 51.443 | 647 | 100 | 0 | 8.878 | 0.806 | 0.79 | 1.047 | 1.023 | 0.898 | 0.961 | 17.36 | -21.35 | 15.98 | -21.62 |  |  | -2.25 |  | 0 | 0 | 49.988 |  | 2431.5 | [8 empty] | 3.354 | -28.9 | 14.569
16.241 | 4131.3 | 194.2 | 82 |  | 20.5 |  | 0 | 85.125 | 37.122 | 1.341 | 51.71 | 646.6 | 100 | 0 | 8.95 | 0.802 | 0.785 | 1.039 | 1.023 | 0.898 | 0.961 | 17.42 | -21.29 | 15.92 | -21.62 |  |  | -2.5 |  | 0 | 0 | 49.988 |  | 2447.5 | [8 empty] | 3.339 | -28.9 | 14.569
16.293 | 4170 | 194.2 | 82 |  | 20.8 |  | 0 | 85.125 | 37.552 | 1.341 | 52.093 | 646.6 | 100 | 0 | 9.014 | 0.802 | 0.785 | 1.039 | 1.023 | 0.898 | 0.961 | 17.1 | -21.42 | 15.79 | -21.62 |  |  | -2.5 |  | 0 | 0 | 49.988 |  | 2461.5 | [8 empty] | 3.779 | -28.9 | 14.597
16.335 | 4223.3 | 194.14 | 82 |  | 20.8 |  | 0 | 85.125 | 37.612 | 1.341 | 52.559 | 646.6 | 100 | 0 | 9.009 | 0.797 | 0.784 | 1.039 | 1.023 | 0.898 | 0.961 | 17.16 | -21.22 | 15.92 | -21.42 |  |  | -2.5 |  | 0 | 0 | 49.988 |  | 2492 | [8 empty] | 3.793 | -28.9 | 14.584
16.38 | 4298.5 | 194.14 | 82 |  | 21 |  | 0 | 85.125 | 39.347 | 1.353 | 53.307 | 646.6 | 100 | 0 | 9.131 | 0.797 | 0.784 | 1.039 | 1.031 | 0.898 | 0.961 | 16.9 | -21.42 | 15.72 | -21.55 |  |  | -2.75 |  | 0 | 0 | 49.988 |  | 2533.8 | [8 empty] | 3.793 | -28.9 | 14.519
16.42 | 4351.5 | 194.11 | 82 |  | 21 |  | 0 | 85.125 | 40.45 | 1.376 | 54.69 | 646.6 | 100 | 0 | 9.301 | 0.799 | 0.79 | 1.047 | 1.023 | 0.898 | 0.961 | 16.97 | -21.16 | 15.79 | -21.48 |  |  | -2.75 |  | 0 | 0 | 49.988 |  | 2574.3 | [8 empty] | 3.793 | -28.9 | 14.353
16.47 | 4382.3 | 194.11 | 82 |  | 21.3 |  | 0 | 85.125 | 40.536 | 1.376 | 54.991 | 646.4 | 100 | 0 | 9.285 | 0.799 | 0.79 | 1.055 | 1.023 | 0.898 | 0.961 | 16.9 | -20.83 | 15.92 | -21.48 |  |  | -2.75 |  | 0 | 0 | 49.988 |  | 2594.8 | [8 empty] | 3.456 | -28.9 | 14.487
16.513 | 4390.3 | 194.11 | 82 |  | 21.3 |  | 0 | 85.125 | 40.723 | 1.376 | 55.331 | 646.4 | 100 | 0 | 9.269 | 0.799 | 0.79 | 1.055 | 1.016 | 0.898 | 0.961 | 16.97 | -20.24 | 16.18 | -20.04 |  |  | -3 |  | 0 | 0 | 49.988 |  | 2605.3 | [8 empty] | 3.471 | -28.9 | 14.582
16.56 | 4426.8 | 194.08 | 82 |  | 21.3 |  | 0 | 85.125 | 41.124 | 1.376 | 56.2 | 646.6 | 100 | 0 | 9.269 | 0.807 | 0.78 | 1.047 | 1.023 | 0.898 | 0.961 | 17.16 | -19.26 | 16.24 | -19.06 |  |  | -3 |  | 0 | 0 | 49.988 |  | 2648 | [8 empty] | 3.471 | -28.9 | 14.524
16.601 | 4518.3 | 194.08 | 82 |  | 21.8 |  | 0 | 85.125 | 41.835 | 1.376 | 56.307 | 646.6 | 100 | 0 | 9.38 | 0.807 | 0.78 | 1.047 | 1.023 | 0.898 | 0.961 | 17.1 | -18.86 | 16.38 | -18.14 |  |  | -3.25 |  | 0 | 0 | 49.988 |  | 2671.3 | [8 empty] | 4.365 | -28.9 | 14.524
16.65 | 4574.3 | 194.06 | 82 |  | 21.8 |  | 0 | 85.125 | 42.645 | 1.376 | 56.914 | 646.6 | 100 | 0 | 9.439 | 0.79 | 0.787 | 1.039 | 1.023 | 0.898 | 0.961 | 16.97 | -18.14 | 16.31 | -17.36 |  |  | -3.25 |  | 0 | 0 | 49.988 |  | 2702.8 | [8 empty] | 4.365 | -28.9 | 14.494
16.691 | 4630.8 | 194.06 | 82 |  | 22 |  | 0 | 85.125 | 43.011 | 1.376 | 57.569 | 646.6 | 100 | 0 | 9.511 | 0.79 | 0.787 | 1.047 | 1.031 | 0.898 | 0.961 | 16.7 | -16.97 | 16.51 | -16.31 |  |  | -3.25 |  | 0 | 0 | 49.988 |  | 2745.8 | [8 empty] | 4.35 | -28.9 | 14.553
16.74 | 4685.5 | 194.06 | 84 |  | 22.3 |  | 0 | 85.125 | 44.645 | 1.38 | 58.253 | 646.6 | 100 | 0 | 9.582 | 0.797 | 0.782 | 1.055 | 1.016 | 0.898 | 0.961 | 16.57 | -16.64 | 16.51 | -15.85 |  |  | -3.5 |  | 0 | 0 | 49.988 |  | 2761 | [8 empty] | 5.024 | -28.9 | 14.514
16.781 | 4714 | 194.06 | 84 |  | 22 |  | 0 | 85.125 | 44.866 | 1.38 | 59.244 | 646.4 | 100 | 0 | 9.596 | 0.797 | 0.782 | 1.039 | 1.016 | 0.898 | 0.961 | 16.7 | -15.59 | 16.44 | -14.67 |  |  | -3.5 |  | 0 | 0 | 49.988 |  | 2790.3 | [8 empty] | 5.024 | -28.9 | 14.494
16.83 | 4706 | 194.06 | 84 |  | 22 |  | 0 | 85.125 | 45.156 | 1.408 | 59.574 | 646 | 100 | 0 | 9.628 | 0.784 | 0.771 | 1.039 | 1.016 | 0.898 | 0.961 | 16.44 | -13.69 | 16.57 | -13.76 |  |  | -3.75 |  | 0 | 0 | 49.988 |  | 2790.3 | [8 empty] | 5.024 | -28.9 | 14.555
16.872 | 4736.5 | 194.06 | 84 |  | 22 |  | 0 | 85.125 | 45.272 | 1.408 | 60.079 | 646.6 | 100 | 0 | 9.709 | 0.784 | 0.771 | 1.039 | 1.016 | 0.898 | 0.961 | 16.64 | -13.1 | 16.44 | -12.58 |  |  | -3.75 |  | 0 | 0 | 49.988 |  | 2813 | [8 empty] | 5.039 | -28.9 | 14.516
16.92 | 4801.3 | 194.06 | 84 |  | 22.3 |  | 0 | 85.125 | 46.177 | 1.408 | 60.467 | 646.6 | 100 | 0 | 9.737 | 0.784 | 0.771 | 1.047 | 1.016 | 0.898 | 0.961 | 16.51 | -12.84 | 16.38 | -12.05 |  |  | -3.82 |  | 0 | 0 | 49.988 |  | 2883.5 | [8 empty] | 4.775 | -28.9 | 14.481
16.961 | 4951.8 | 194.06 | 84 |  | 22 |  | 0 | 85.125 | 46.821 | 1.42 | 61.297 | 647 | 100 | 0 | 9.867 | 0.787 | 0.772 | 1.047 | 1.008 | 0.898 | 0.961 | 16.44 | -12.18 | 16.51 | -11.46 |  |  | -3.82 |  | 0 | 0 | 49.988 |  | 2920.3 | [8 empty] | 4.775 | -28.9 | 14.598
17.01 | 4984.3 | 194.08 | 84 |  | 22 |  | 0 | 85.125 | 47.64 | 1.42 | 61.943 | 646.6 | 100 | 0 | 9.897 | 0.78 | 0.772 | 1.039 | 1.016 | 0.898 | 0.961 | 15.98 | -11.59 | 16.57 | -11.27 |  |  | -3.885 |  | 0 | 0 | 49.988 |  | 2952.5 | [8 empty] | 4.775 | -28.9 | 14.522
17.052 | 4998.3 | 194.08 | 84 |  | 22 |  | 0 | 85.125 | 48.656 | 1.439 | 62.661 | 646.6 | 100 | 0 | 10.016 | 0.78 | 0.776 | 1.047 | 1.023 | 0.898 | 0.961 | 15.79 | -10.55 | 16.57 | -10.28 |  |  | -3.756 |  | 0 | 0 | 49.988 |  | 2952.8 | [8 empty] | 4.438 | -28.9 | 14.486
17.1 | 5026.3 | 194.08 | 84 |  | 21.8 |  | 0 | 85.125 | 48.31 | 1.439 | 63.074 | 646.6 | 100 | 0 | 9.971 | 0.78 | 0.776 | 1.055 | 1.016 | 0.898 | 0.961 | 15.46 | -9.96 | 16.57 | -9.89 |  |  | -3.756 |  | 0 | 0 | 49.988 |  | 2970.5 | [8 empty] | 4.438 | -28.9 | 14.486
17.14 | 5055.5 | 194.08 | 84 |  | 21.8 |  | 0 | 85.125 | 49.509 | 1.451 | 63.812 | 646.6 | 100 | 0 | 10.056 | 0.787 | 0.781 | 1.055 | 1.023 | 0.898 | 0.961 | 15.46 | -9.04 | 16.64 | -9.1 |  |  | -3.756 |  | 0 | 0 | 49.988 |  | 2988.5 | [8 empty] | 4.423 | -28.9 | 14.527
17.19 | 5102 | 194.08 | 84 |  | 21.8 |  | 0 | 85.125 | 49.51 | 1.451 | 64.268 | 646.6 | 100 | 0 | 10.124 | 0.787 | 0.781 | 1.055 | 1.023 | 0.898 | 0.961 | 15.59 | -8.38 | 16.77 | -8.52 |  |  | -3.588 |  | 0 | 0 | 49.988 |  | 3013.5 | [8 empty] | 4.541 | -28.9 | 14.549
17.235 | 5153.5 | 194.14 | 84 |  | 21.8 |  | 0 | 85.125 | 50.879 | 1.459 | 65.059 | 646.6 | 100 | 0 | 10.154 | 0.784 | 0.785 | 1.047 | 1.023 | 0.898 | 0.961 | 15.72 | -7.99 | 16.44 | -7.86 |  |  | -3.516 |  | 0 | 0 | 49.988 |  | 3051 | [8 empty] | 4.526 | -28.9 | 14.51
17.28 | 5228.5 | 194.14 | 84 |  | 21.8 |  | 0 | 85.125 | 51.627 | 1.459 | 65.749 | 646.6 | 100 | 0 | 10.113 | 0.784 | 0.785 | 1.063 | 1.023 | 0.898 | 0.961 | 15.98 | -7.47 | 16.05 | -7.34 |  |  | -3.516 |  | 0 | 0 | 49.988 |  | 3126.5 | [8 empty] | 4.541 | -28.9 | 14.521
17.321 | 5330.8 | 194.14 | 84 |  | 21.8 |  | 0 | 85.125 | 52.906 | 1.459 | 66.623 | 646 | 100 | 0 | 10.296 | 0.784 | 0.785 | 1.063 | 1.023 | 0.898 | 0.961 | 16.11 | -6.88 | 15.72 | -6.68 |  |  | -3.432 |  | 0 | 0 | 49.988 |  | 3151.8 | [8 empty] | 4.541 | -28.9 | 14.526
17.37 | 5329.8 | 194.2 | 84 |  | 21.8 |  | 0 | 85.125 | 53.385 | 1.467 | 66.89 | 645.6 | 100 | 0 | 10.238 | 0.797 | 0.777 | 1.055 | 1.031 | 0.898 | 0.961 | 15.59 | -5.96 | 15.59 | -5.7 |  |  | -3.432 |  | 0 | 0 | 49.988 |  | 3159.8 | [8 empty] | 6.284 | -28.9 | 14.518
17.412 | 5387 | 194.25 | 84 |  | 21.8 |  | 0 | 85.125 | 53.926 | 1.467 | 67.603 | 645.6 | 100 | 0 | 10.348 | 0.797 | 0.777 | 1.055 | 1.023 | 0.898 | 0.961 | 15.59 | -5.04 | 15.39 | -4.91 |  |  | -3.432 |  | 0 | 0 | 49.988 |  | 3177.8 | [8 empty] | 6.27 | -28.9 | 14.491
17.46 | 5418.8 | 194.25 | 86 |  | 21.8 |  | 0 | 85.125 | 54.891 | 1.498 | 67.87 | 645.6 | 100 | 0 | 10.246 | 0.785 | 0.78 | 1.055 | 1.023 | 0.898 | 0.961 | 15.59 | -4.39 | 15.2 | -4.65 |  |  | -3.354 |  | 0 | 0 | 49.988 |  | 3197.8 | [8 empty] | 6.284 | -28.9 | 14.475
17.5 | 5477 | 194.25 | 86 |  | 21.8 |  | 0 | 85.125 | 56.378 | 1.498 | 68.89 | 646.6 | 100 | 0 | 10.469 | 0.785 | 0.78 | 1.055 | 1.023 | 0.898 | 0.961 | 15.46 | -4 | 15.33 | -4.39 |  |  | -3.354 |  | 0 | 0 | 49.988 |  | 3230.8 | [8 empty] | 5.42 | -28.9 | 14.553
17.55 | 5520.8 | 194.34 | 86 |  | 21.8 |  | 0 | 85.125 | 57.016 | 1.502 | 69.38 | 645.6 | 100 | 0 | 10.557 | 0.781 | 0.778 | 1.055 | 1.016 | 0.898 | 0.961 | 15.39 | -3.08 | 15.46 | -3.73 |  |  | -3.504 |  | 0 | 0 | 49.988 |  | 3271.8 | [8 empty] | 5.405 | -28.9 | 14.498
17.592 | 5557.8 | 194.34 | 86 |  | 21.8 |  | 0 | 85.125 | 58.066 | 1.502 | 70.215 | 645.6 | 100 | 0 | 10.605 | 0.781 | 0.778 | 1.055 | 1.031 | 0.898 | 0.961 | 15 | -2.23 | 15.26 | -2.55 |  |  | -3.504 |  | 0 | 0 | 49.988 |  | 3286.8 | [8 empty] | 5.405 | -28.9 | 14.528
17.64 | 5600.8 | 194.48 | 86 |  | 21.8 |  | 0 | 85.125 | 58.026 | 1.529 | 70.715 | 646 | 100 | 0 | 10.534 | 0.784 | 0.782 | 1.047 | 1.023 | 0.898 | 0.961 | 15 | -1.18 | 15.2 | -1.7 |  |  | -3.371 |  | 0 | 0 | 49.988 |  | 3352 | [8 empty] | 7.222 | -28.9 | 14.546
17.68 | 5697 | 194.48 | 86 |  | 21.8 |  | 0 | 85.125 | 59.25 | 1.529 | 71.239 | 645.6 | 100 | 0 | 10.534 | 0.784 | 0.782 | 1.039 | 1.023 | 0.898 | 0.961 | 14.8 | -0.52 | 15.07 | -0.92 |  |  | -3.371 |  | 0 | 0 | 49.988 |  | 3368 | [8 empty] | 7.222 | -28.9 | 14.513
17.736 | 5757 | 194.68 | 86 |  | 21.8 |  | 0 | 85.125 | 60.082 | 1.529 | 71.996 | 645.6 | 100 | 0 | 10.575 | 0.774 | 0.782 | 1.047 | 1.016 | 0.898 | 0.961 | 14.48 | 0.2 | 15.07 | 0 |  |  | -3.371 |  | 0 | 0 | 49.988 |  | 3410.3 | [8 empty] | 7.222 | -28.9 | 14.53
17.772 | 5810.8 | 194.68 | 86 |  | 21.8 |  | 0 | 85.125 | 60.619 | 1.553 | 72.637 | 645.6 | 100 | 0 | 10.605 | 0.774 | 0.775 | 1.047 | 1.023 | 0.898 | 0.961 | 14.21 | 1.11 | 15.07 | 0.98 |  |  | -3.469 |  | 0 | 0 | 49.988 |  | 3438.5 | [8 empty] | 7.207 | -28.9 | 14.536
17.82 | 5831.3 | 194.87 | 86 |  | 21.5 |  | 0 | 85.125 | 62.62 | 1.573 | 73.176 | 645.6 | 100 | 0 | 10.751 | 0.775 | 0.774 | 1.047 | 1.023 | 0.898 | 0.961 | 14.28 | 1.9 | 15.07 | 2.16 |  |  | -3.469 |  | 0 | 0 | 49.988 |  | 3459.8 | [8 empty] | 6.724 | -28.9 | 14.512
17.861 | 5845.8 | 194.87 | 88 |  | 21.5 |  | 0 | 85.125 | 62.819 | 1.573 | 74.084 | 645.6 | 100 | 0 | 10.813 | 0.775 | 0.774 | 1.039 | 1.031 | 0.898 | 0.961 | 13.82 | 3.14 | 14.8 | 3.41 |  |  | -3.471 |  | 0 | 0 | 49.988 |  | 3453 | [8 empty] | 6.738 | -28.9 | 14.534
17.91 | 5895.3 | 194.87 | 88 |  | 21.5 |  | 0 | 85.125 | 64.002 | 1.573 | 74.535 | 645.6 | 100 | 0 | 11.029 | 0.775 | 0.774 | 1.047 | 1.016 | 0.898 | 0.961 | 13.62 | 4.91 | 14.28 | 4.32 |  |  | -3.471 |  | 0 | 0 | 49.988 |  | 3497.5 | [8 empty] | 6.709 | -28.9 | 14.556
17.952 | 5965 | 195.1 | 88 |  | 21.5 |  | 0 | 85.125 | 64.517 | 1.592 | 75.016 | 645.6 | 100 | 0 | 10.989 | 0.777 | 0.771 | 1.039 | 1.016 | 0.898 | 0.961 | 13.49 | 5.63 | 14.34 | 5.17 |  |  | -3.504 |  | 0 | 0 | 49.988 |  | 3527.5 | [8 empty] | 5.742 | -28.9 | 14.52
18 | 6006.3 | 195.1 | 88 |  | 21.5 |  | 0 | 85.125 | 64.972 | 1.592 | 75.657 | 646.4 | 100 | 0 | 11.029 | 0.777 | 0.771 | 1.039 | 1.023 | 0.898 | 0.961 | 13.43 | 6.09 | 14.02 | 5.57 |  |  | -3.504 |  | 0 | 0 | 49.988 |  | 3561.5 | [8 empty] | 5.742 | -28.9 | 14.565
18.04 | 6063 | 195.41 | 88 |  | 21.5 |  | 0 | 85.125 | 64.926 | 1.604 | 76.045 | 645.6 | 100 | 0 | 11.029 | 0.777 | 0.771 | 1.039 | 1.023 | 0.898 | 0.961 | 13.43 | 6.68 | 13.89 | 6.22 |  |  | -3.57 |  | 0 | 0 | 49.988 |  | 3589.3 | [8 empty] | 5.742 | -28.9 | 14.556
18.09 | 6090.5 | 195.41 | 88 |  | 21.5 |  | 0 | 85.125 | 65.874 | 1.604 | 76.574 | 645.6 | 100 | 0 | 11.035 | 0.776 | 0.772 | 1.031 | 1.031 | 0.898 | 0.961 | 13.3 | 7.34 | 13.62 | 6.68 |  |  | -3.57 |  | 0 | 0 | 49.988 |  | 3618.3 | [8 empty] | 6.812 | -28.9 | 14.547
18.135 | 6139 | 195.74 | 90 |  | 21.5 |  | 0 | 85.125 | 65.842 | 1.604 | 77.006 | 645.6 | 100 | 0 | 11.035 | 0.772 | 0.782 | 1.039 | 1.031 | 0.898 | 0.961 | 13.1 | 7.79 | 13.36 | 7.01 |  |  | -3.576 |  | 0 | 0 | 49.988 |  | 3635.3 | [8 empty] | 6.797 | -28.9 | 14.516
18.18 | 6195.5 | 195.74 | 90 |  | 21.5 |  | 0 | 85.125 | 67.426 | 1.604 | 77.477 | 645.4 | 100 | 0 | 11.029 | 0.772 | 0.782 | 1.047 | 1.023 | 0.898 | 0.961 | 13.1 | 8.25 | 13.3 | 7.21 |  |  | -3.576 |  | 0 | 0 | 49.988 |  | 3668.5 | [8 empty] | 6.797 | -28.9 | 14.523
18.22 | 6257.3 | 196.17 | 90 |  | 21.5 |  | 0 | 85.125 | 68.274 | 1.6 | 78.972 | 645.6 | 100 | 0 | 11.19 | 0.775 | 0.774 | 1.047 | 1.023 | 0.898 | 0.961 | 12.97 | 8.97 | 13.3 | 7.79 |  |  | -3.576 |  | 0 | 0 | 49.988 |  | 3701.8 | [8 empty] | 6.797 | -28.9 | 14.492
18.271 | 6309.3 | 196.17 | 90 |  | 21.5 |  | 0 | 85.125 | 68.686 | 1.6 | 79.429 | 644.6 | 100 | 0 | 11.161 | 0.775 | 0.774 | 1.047 | 1.031 | 0.898 | 0.961 | 12.38 | 10.09 | 13.03 | 8.71 |  |  | -3.416 |  | 0 | 0 | 49.988 |  | 3738 | [8 empty] | 6.416 | -28.9 | 14.496
18.311 | 6359 | 196.17 | 90 |  | 21.5 |  | 0 | 85.125 | 69.866 | 1.6 | 80.04 | 644.6 | 100 | 0 | 11.161 | 0.775 | 0.774 | 1.047 | 1.031 | 0.898 | 0.961 | 11.99 | 11 | 12.77 | 11.07 |  |  | -3.416 |  | 0 | 0 | 49.988 |  | 3760.5 | [8 empty] | 6.401 | -28.9 | 14.487
18.36 | 6362.8 | 196.81 | 90 |  | 21.5 |  | 0 | 85.125 | 69.501 | 1.635 | 80.647 | 645.4 | 100 | 0 | 11.248 | 0.781 | 0.788 | 1.047 | 1.023 | 0.898 | 0.961 | 11.79 | 11.86 | 12.58 | 12.05 |  |  | -3.111 |  | 0 | 0 | 49.988 |  | 3790.5 | [8 empty] | 6.401 | -28.9 | 14.545
18.4 | 6459 | 196.81 | 90 |  | 21.5 |  | 0 | 85.125 | 70.178 | 1.635 | 80.948 | 644.6 | 100 | 0 | 11.278 | 0.781 | 0.788 | 1.039 | 1.023 | 0.898 | 0.961 | 11.53 | 12.25 | 12.51 | 12.64 |  |  | -3.111 |  | 0 | 0 | 49.988 |  | 3821.3 | [8 empty] | 9.068 | -28.9 | 14.522
18.45 | 6470 | 197.68 | 91 |  | 21.5 |  | 0 | 85.125 | 70.886 | 1.631 | 81.346 | 644.6 | 100 | 0 | 11.4 | 0.773 | 0.772 | 1.039 | 1.023 | 0.898 | 0.961 | 11.53 | 12.64 | 12.18 | 13.23 |  |  | -2.949 |  | 0 | 0 | 49.988 |  | 3833.3 | [8 empty] | 9.053 | -28.9 | 14.542
18.492 | 6488 | 197.68 | 91 |  | 21.5 |  | 0 | 85.125 | 71.52 | 1.631 | 81.793 | 644.4 | 100 | 0 | 11.422 | 0.773 | 0.772 | 1.031 | 1.031 | 0.898 | 0.961 | 11.53 | 13.17 | 11.72 | 13.56 |  |  | -2.949 |  | 0 | 0 | 49.988 |  | 3836.3 | [8 empty] | 9.053 | -28.9 | 14.512
18.54 | 6553.5 | 198.98 | 91 |  | 21.5 |  | 0 | 85.125 | 71.999 | 1.647 | 82.113 | 643.6 | 100 | 0 | 11.268 | 0.774 | 0.772 | 1.039 | 1.023 | 0.898 | 0.961 | 11.33 | 13.3 | 11.53 | 13.76 |  |  | -2.729 |  | 0 | 0 | 49.988 |  | 3868 | [8 empty] | 9.405 | -28.9 | 14.469
18.58 | 6619 | 198.98 | 91 |  | 21.5 |  | 0 | 85.125 | 72.483 | 1.647 | 83.375 | 640.6 | 100 | 0 | 11.433 | 0.774 | 0.772 | 1.031 | 1.008 | 0.898 | 0.961 | 11.07 | 13.76 | 11.27 | 14.41 |  |  | -2.729 |  | 0 | 0 | 49.988 |  | 3900 | [8 empty] | 9.39 | -28.9 | 14.542
18.63 | 6675.5 | 200.27 | 91 |  | 21.5 |  | 0 | 85.125 | 72.665 | 1.631 | 83.841 | 637.6 | 99.5 | 0 | 11.398 | 0.774 | 0.772 | 1.039 | 1.008 | 0.898 | 0.961 | 10.15 | 14.34 | 10.68 | 15 |  |  | -2.729 |  | 0 | 0 | 49.988 |  | 3948.3 | [8 empty] | 9.405 | -28.9 | 14.546
18.672 | 6689.3 | 200.27 | 93 |  | 21.5 |  | 0 | 85.125 | 74.495 | 1.631 | 84.254 | 638.6 | 99.5 | 0 | 11.586 | 0.773 | 0.759 | 1.039 | 1.008 | 0.898 | 0.961 | 9.56 | 15.07 | 10.41 | 15.85 |  |  | -2.588 |  | 0 | 0 | 49.988 |  | 3963 | [8 empty] | 9.39 | -28.9 | 14.519
18.72 | 6709.3 | 200.27 | 93 |  | 21.5 |  | 0 | 85.125 | 74.045 | 1.631 | 84.885 | 641.6 | 100 | 0 | 11.393 | 0.773 | 0.759 | 1.047 | 1.023 | 0.898 | 0.961 | 8.91 | 15.2 | 10.15 | 16.31 |  |  | -2.242 |  | 0 | 0 | 49.988 |  | 3995 | [8 empty] | 9.727 | -28.9 | 14.512
18.76 | 6824 | 200.3 | 93 |  | 21.5 |  | 0 | 85.125 | 73.62 | 1.639 | 85.453 | 642 | 100 | 0 | 11.346 | 0.785 | 0.772 | 1.039 | 1.023 | 0.898 | 0.961 | 8.71 | 15.39 | 10.15 | 16.38 |  |  | -2.242 |  | 0 | 0 | 49.988 |  | 4027.5 | [8 empty] | 9.727 | -28.9 | 14.52
18.813 | 6853.3 | 200.33 | 93 |  | 21.5 |  | 0 | 85.125 | 74.257 | 1.639 | 85.71 | 642.4 | 100 | 0 | 11.489 | 0.781 | 0.772 | 1.047 | 1 | 0.898 | 0.961 | 9.04 | 15.85 | 10.15 | 16.64 |  |  | -2.242 |  | 0 | 0 | 49.988 |  | 4060 | [8 empty] | 9.742 | -28.9 | 14.493
18.852 | 6889 | 200.33 | 95 |  | 21.5 |  | 0 | 85.125 | 75.93 | 1.631 | 86.419 | 641.6 | 100 | 0 | 11.645 | 0.781 | 0.756 | 1.039 | 1 | 0.898 | 0.961 | 9.3 | 15.85 | 10.02 | 16.97 |  |  | -2.242 |  | 0 | 0 | 49.988 |  | 4077.3 | [8 empty] | 7.618 | -28.9 | 14.483
18.9 | 6898 | 200.33 | 95 |  | 21.5 |  | 0 | 85.125 | 76.933 | 1.631 | 87.069 | 636.6 | 98 | 0 | 11.465 | 0.781 | 0.756 | 1.039 | 1.008 | 0.898 | 0.961 | 9.17 | 16.44 | 9.96 | 17.42 |  |  | -2.242 |  | 0 | 0 | 49.988 |  | 4093.8 | [8 empty] | 7.618 | -28.9 | 14.504
18.941 | 6926.8 | 200.36 | 95 |  | 21.5 |  | 0 | 85.125 | 77.003 | 1.655 | 87.652 | 589 | 95.5 | 0 | 11.66 | 0.767 | 0.763 | 1.023 | 1 | 0.898 | 0.961 | 8.78 | 16.51 | 9.69 | 17.82 |  |  | -2.242 |  | 0 | 0 | 49.988 |  | 4093.8 | [8 empty] | 7.632 | -28.9 | 14.484
18.99 | 6973 | 200.36 | 95 |  | 21.3 |  | 0 | 85.125 | 76.273 | 1.655 | 88.191 | 523 | 88.5 | 0 | 11.52 | 0.767 | 0.763 | 1.023 | 0.984 | 0.898 | 0.961 | 8.06 | 16.9 | 10.09 | 17.88 |  |  | -2.1 |  | 0 | 0 | 49.988 |  | 4128.3 | [8 empty] | 10.094 | -28.9 | 14.493
19.034 | 7023 | 200.38 | 95 |  | 21.5 |  | 0 | 84.66 | 77.975 | 1.639 | 88.701 | 485.6 | 78 | 0 | 11.736 | 0.763 | 0.748 | 1.031 | 0.984 | 0.898 | 0.961 | 8.19 | 17.29 | 10.09 | 18.28 |  |  | -2.1 |  | 0 | 0 | 49.988 |  | 4145.5 | [8 empty] | 10.108 | -28.9 | 14.53
19.08 | 7082.3 | 200.38 | 97 |  | 21.5 |  | 0 | 84.246 | 78.061 | 1.639 | 89.065 | 396.8 | 72.5 | 0 | 11.786 | 0.763 | 0.748 | 1.016 | 1 | 0.898 | 0.961 | 7.79 | 17.75 | 10.02 | 18.86 |  |  | -2.1 |  | 0 | 0 | 49.988 |  | 4027.5 | [8 empty] | 10.108 | -28.9 | 14.572
19.121 | 7678.5 | 200.38 | 97 |  | 21.5 |  | 0 | 83.65 | 79.982 | 1.639 | 89.38 | 159.6 | 48.5 | 0 | 11.695 | 0.763 | 0.748 | 1.023 | 0.992 | 0.898 | 0.961 | 7.79 | 17.88 | 10.22 | 19.32 |  |  | -2.068 |  | 0 | 0 | 49.988 |  | 4145.5 | [8 empty] | 10.094 | -28.9 | 14.545
19.17 | 8188.3 | 200.44 | 97 |  | 21.3 |  | 0 | 83.18 | 82.159 | 1.659 | 88.026 | 42.2 | 2 | 0 | 12.081 | 0.763 | 0.76 | 1.031 | 0.992 | 0.898 | 0.961 | 7.21 | 18.28 | 9.5 | 20.17 |  |  | -2.068 |  | 0 | 0 | 49.988 |  | 3995 | [8 empty] | 7.94 | -28.9 | 14.57
19.213 | 8130.8 | 199.96 | 97 |  | 1.5 |  | 0 | 41.553 | 74.68 | 1.659 | 88.191 | -5 | 0 | 9 | 10.851 | 0.763 | 0.76 | 1.008 | 0.977 | 0.898 | 0.961 | 7.73 | 19 | 7.01 | 20.63 |  |  | -2.068 |  | 0 | 0 | 49.988 |  | 4094 | [8 empty] | 7.94 | -28.9 | 14.579
19.26 | 7892.5 | 199.96 | 99 |  | 1.5 |  | 0 | 17.215 | 26.627 | 0.867 | 87.671 | -5.6 | 0 | 9 | 8.518 | 0.739 | 0.734 | 0.969 | 0.961 | 0.898 | 0.961 | 6.29 | 19.65 | 4.39 | 20.7 |  |  | -2.068 |  | 0 | 0 | 49.988 |  | 4111 | [8 empty] | 7.925 | -28.9 | 14.528
19.3 | 7667 | 199.96 | 99 |  | 1.5 |  | 0 | 15 | 14.146 | 0.867 | 87.754 | -5 | 0 | 9 | 6.362 | 0.739 | 0.734 | 0.984 | 0.938 | 0.898 | 0.961 | 2.23 | 19 | 1.38 | 20.11 |  |  | -2.068 |  | 0 | 0 | 49.988 |  | 4077.3 | [8 empty] | 9.244 | -28.9 | 14.597
19.35 | 7414.3 | 196.64 | 100 |  | 41.8 |  | 0 | 15.293 | 12.554 | 0.2 | 87.841 | -5 | 0 | 9 | 6.3 | 0.732 | 0.714 | 0.992 | 0.961 | 1.016 | 1.047 | 1.05 | 16.97 | 1.24 | 17.75 |  |  | 0 |  | 0 | 0 | 49.988 |  | 4094 | [8 empty] | 9.244 | -28.9 | 14.578
19.392 | 7269 | 196.64 | 100 |  | 41 |  | 0 | 15.35 | 10.896 | 0.2 | 87.584 | -5 | 0 | 9 | 6.05 | 0.732 | 0.714 | 1.031 | 1.016 | 1.016 | 1.047 | 1.77 | 16.97 | 1.57 | 18.34 |  |  | 0 |  | 0 | 0 | 49.988 |  | 4011 | [8 empty] | 9.229 | -28.9 | 14.581
19.44 | 7116.5 | 196.67 | 100 |  | 41.8 |  | 0 | 13.211 | 9.786 | 0.2 | 87.419 | -5 | 0 | 9 | 5.805 | 0.812 | 0.845 | 1.07 | 1.094 | 1.031 | 1.063 | 2.42 | 17.29 | 2.16 | 18.73 |  |  | 0 |  | 0 | 0 | 49.988 |  | 4127.8 | [8 empty] | -6.756 | -28.9 | 14.558
19.481 | 6762.8 | 196.67 | 100 |  | 41.8 |  | 0 | 10.699 | 7.86 | 0.2 | 87.637 | 8 | 0 | 9 | 5.413 | 0.812 | 0.845 | 1.102 | 1.109 | 1.031 | 1.063 | 2.75 | 17.16 | 2.69 | 18.67 |  |  | 0 |  | 0 | 0 | 49.988 |  | 4060 | [8 empty] | -6.785 | -28.9 | 14.58
19.53 | 6550.8 | 197.35 | 100 |  | 44 |  | 0 | 9.625 | 6.683 | 0.2 | 87.55 | 29.8 | 8.5 | 0 | 4.92 | 0.915 | 0.845 | 1.109 | 1.102 | 1.031 | 1.063 | 3.14 | 17.49 | 3.14 | 18.6 |  |  | 0 |  | 0 | 0 | 29.065 |  | 4043.8 | [8 empty] | -6.756 | -28.9 | 14.573
19.57 | 6360.3 | 197.35 | 100 |  | 48 |  | 0 | 9.188 | 5.25 | 0.133 | 87.375 | 104.2 | 24 | 0 | 4.65 | 0.915 | 0.946 | 1.055 | 1.039 | 1.047 | 1.055 | 3.47 | 17.29 | 3.8 | 18.67 |  |  | 0 |  | 0 | 0 | 29.031 |  | 4110.8 | [8 empty] | -6.756 | -28.9 | 14.627
19.62 | 6133.5 | 197.32 | 100 |  | 34.5 |  | 0 | 14.607 | 6.05 | 0.118 | 87.4 | 220 | 40.5 | 0 | 4.542 | 0.849 | 0.867 | 1 | 1.016 | 1.047 | 1.055 | 3.73 | 17.42 | 4.32 | 18.14 |  |  | 0 |  | 0 | 0 | 29.007 |  | 4086 | [8 empty] | -8.983 | -28.9 | 14.539
19.661 | 5969.8 | 197.32 | 100 |  | 14.5 |  | 0 | 34.572 | 26.194 | 0.118 | 87.458 | 358.4 | 49.5 | 0 | 9.052 | 0.849 | 0.867 | 0.984 | 0.984 | 1.047 | 1.047 | 4.19 | 16.97 | 5.11 | 17.62 |  |  | 0 |  | 0 | 0 | 29.007 |  | 4094 | [8 empty] | -8.983 | -28.9 | 14.571
19.711 | 5963 | 197.32 | 100 |  | 3.8 |  | 0 | 47.371 | 42.494 | 0.118 | 87.361 | 405.4 | 59 | 0 | 9.766 | 0.849 | 0.867 | 0.992 | 0.992 | 0.898 | 1.047 | 5.04 | 13.56 | 6.22 | 15.72 |  |  | 0 |  | 0 | 0 | 49.988 |  | 4135.3 | [8 empty] | -8.969 | -28.9 | 14.594
19.753 | 5915.8 | 197.54 | 100 |  | 12.3 |  | 0 | 55.385 | 45.738 | 1.055 | 87.866 | 423.4 | 65.5 | 0 | 9.788 | 0.808 | 0.822 | 0.992 | 1 | 0.898 | 0.961 | 5.5 | 10.61 | 6.22 | 10.02 |  |  | 0 |  | 0 | 0 | 49.988 |  | 4289.3 | [8 empty] | -10.375 | -28.9 | 14.591
19.8 | 5622.3 | 197.54 | 100 |  | 12.8 |  | 0 | 62.799 | 46.69 | 1.055 | 89.618 | 410.4 | 66 | 0 | 9.786 | 0.808 | 0.822 | 0.906 | 0.914 | 0.898 | 0.961 | 5.37 | 6.75 | 5.5 | 5.76 |  |  | 0 |  | 0 | 0 | 49.988 |  | 4128.3 | [8 empty] | -10.36 | -28.9 | 14.587
19.84 | 5455 | 197.54 | 99 |  | 12.3 |  | 0 | 62.584 | 47.009 | 1.271 | 89.992 | 403.4 | 63 | 0 | 9.864 | 0.808 | 0.822 | 0.922 | 0.906 | 0.898 | 0.961 | 5.63 | 4.39 | 5.7 | 2.55 |  |  | 0 |  | 0 | 0 | 49.988 |  | 4094 | [8 empty] | -10.36 | -28.9 | 14.583
19.89 | 5651 | 197.54 | 99 |  | 14.3 |  | 0 | 60.451 | 49.689 | 1.271 | 88.997 | 447.8 | 77 | 0 | 10.168 | 0.763 | 0.759 | 0.969 | 0.953 | 0.898 | 0.961 | 7.01 | 0.98 | 6.94 | -0.66 |  |  | 0 |  | 0 | 0 | 49.988 |  | 4254.5 | [8 empty] | -10.346 | -28.9 | 14.431
19.931 | 5623 | 197.63 | 99 |  | 16.3 |  | 0 | 71.859 | 55.448 | 1.271 | 89.235 | 560.2 | 90.5 | 0 | 10.579 | 0.789 | 0.78 | 1 | 0.992 | 0.898 | 0.961 | 8.58 | -1.57 | 8.78 | -3.41 |  |  | -0.25 |  | 0 | 0 | 49.988 |  | 4290.3 | [8 empty] | 0.629 | -28.9 | 14.556
19.98 | 5539.5 | 197.63 | 99 |  | 8.3 |  | 0 | 85.125 | 58.266 | 1.373 | 90.303 | 586.6 | 91.5 | 0 | 10.805 | 0.789 | 0.78 | 1.023 | 1 | 0.898 | 0.961 | 9.76 | -2.42 | 10.09 | -3.47 |  |  | 0 |  | 0 | 0 | 49.988 |  | 4237 | [8 empty] | 0.629 | -28.9 | 14.52
20.02 | 5551.8 | 197.74 | 99 |  | 9.3 |  | 0 | 85.125 | 56.923 | 1.553 | 91.108 | 574.6 | 91 | 0 | 10.54 | 0.81 | 0.79 | 1 | 0.992 | 0.898 | 0.961 | 11.2 | -1.57 | 11.46 | -2.29 |  |  | -0.25 |  | 0 | 0 | 49.988 |  | 4202.5 | [8 empty] | 0.643 | -28.9 | 14.532
20.07 | 5664.5 | 197.74 | 100 |  | 10.3 |  | 0 | 85.125 | 58.811 | 1.553 | 91.055 | 562.6 | 89 | 0 | 10.666 | 0.81 | 0.79 | 1 | 0.984 | 0.898 | 0.961 | 13.89 | -0.98 | 13.62 | -1.31 |  |  | -0.25 |  | 0 | 0 | 49.988 |  | 4290.3 | [8 empty] | 5.01 | -28.9 | 14.505
20.11 | 5691 | 197.74 | 100 |  | 12 |  | 0 | 85.125 | 59.673 | 1.553 | 91.773 | 549.6 | 86.5 | 0 | 10.646 | 0.81 | 0.79 | 0.992 | 0.984 | 0.898 | 0.961 | 15 | -1.18 | 14.48 | -1.05 |  |  | -0.5 |  | 0 | 0 | 49.988 |  | 4344 | [8 empty] | 5.127 | -28.9 | 14.552
20.16 | 5676 | 197.85 | 100 |  | 13 |  | 0 | 85.104 | 59.252 | 1.557 | 92.201 | 542.6 | 85.5 | 0 | 10.463 | 0.775 | 0.775 | 1.016 | 1 | 0.898 | 0.961 | 15.59 | -0.46 | 15.2 | -0.46 |  |  | -0.5 |  | 0 | 0 | 49.988 |  | 4307.8 | [8 empty] | 5.127 | -28.9 | 14.563
20.201 | 5744 | 197.85 | 100 |  | 14.3 |  | 0 | 84.668 | 58.613 | 1.557 | 92.341 | 522.2 | 83.5 | 0 | 10.487 | 0.775 | 0.775 | 1.023 | 1.016 | 0.898 | 0.961 | 15.92 | -0.07 | 15.39 | -0.13 |  |  | -0.75 |  | 0 | 0 | 49.988 |  | 4362.3 | [8 empty] | 5.889 | -28.9 | 14.528
20.25 | 5775 | 197.97 | 100 |  | 15.8 |  | 0 | 84.416 | 59.829 | 1.553 | 92.681 | 521.2 | 81.5 | 0 | 10.593 | 0.8 | 0.787 | 1.023 | 1.008 | 0.898 | 0.961 | 16.11 | -0.07 | 15.79 | -0.46 |  |  | -0.75 |  | 0 | 0 | 49.988 |  | 4377.5 | [8 empty] | 5.889 | -28.9 | 14.569
20.292 | 5788 | 197.97 | 100 |  | 18.5 |  | 0 | 84.436 | 60.829 | 1.553 | 93.283 | 520.6 | 80.5 | 0 | 10.702 | 0.8 | 0.787 | 1.023 | 1 | 0.898 | 0.961 | 15.92 | -0.13 | 15.85 | -0.2 |  |  | -1 |  | 0 | 0 | 49.988 |  | 4409.3 | [8 empty] | 5.889 | -28.9 | 14.565
20.34 | 5820 | 198.11 | 100 |  | 19.3 |  | 0 | 84.193 | 61.784 | 1.565 | 93.9 | 505.2 | 79 | 0 | 10.72 | 0.791 | 0.771 | 1.016 | 1 | 0.898 | 0.961 | 15.52 | 0.52 | 15.66 | 0.13 |  |  | -1 |  | 0 | 0 | 49.988 |  | 4417.8 | [8 empty] | 5.889 | -28.9 | 14.52
20.381 | 5828.5 | 198.11 | 100 |  | 19.5 |  | 0 | 84.113 | 61.233 | 1.565 | 94.419 | 504.6 | 79 | 0 | 10.739 | 0.791 | 0.771 | 1.016 | 1.016 | 0.898 | 0.961 | 15.33 | 1.11 | 15.46 | 0.66 |  |  | -1.25 |  | 0 | 0 | 49.988 |  | 4431.8 | [8 empty] | 5.977 | -28.9 | 14.522
20.43 | 5840.3 | 198.27 | 100 |  | 19.5 |  | 0 | 84.482 | 61.993 | 1.573 | 94.744 | 500.6 | 78.5 | 0 | 10.876 | 0.791 | 0.771 | 1.023 | 1 | 0.898 | 0.961 | 14.8 | 2.16 | 15.13 | 1.31 |  |  | -1.25 |  | 0 | 0 | 49.988 |  | 4431.8 | [8 empty] | 5.977 | -28.9 | 14.514
20.47 | 5869.8 | 198.27 | 102 |  | 19.8 |  | 0 | 84.201 | 61.924 | 1.573 | 95.167 | 500.6 | 78.5 | 0 | 10.771 | 0.789 | 0.78 | 1.016 | 1.016 | 0.898 | 0.961 | 14.67 | 2.62 | 14.74 | 1.97 |  |  | -1.5 |  | 0 | 0 | 49.988 |  | 4449.5 | [8 empty] | 5.991 | -28.9 | 14.49
20.52 | 5904.3 | 198.27 | 102 |  | 19.8 |  | 0 | 84.148 | 62.375 | 1.573 | 95.521 | 501.6 | 78.5 | 0 | 10.891 | 0.789 | 0.78 | 1.023 | 1.008 | 0.898 | 0.961 | 14.8 | 2.75 | 14.41 | 2.23 |  |  | -1.75 |  | 0 | 0 | 49.988 |  | 4497.8 | [8 empty] | 7.603 | -28.9 | 14.554
20.56 | 5950.3 | 198.44 | 102 |  | 20 |  | 0 | 84.059 | 62.754 | 1.573 | 95.793 | 497.2 | 78.5 | 0 | 10.876 | 0.789 | 0.779 | 1.023 | 1 | 0.898 | 0.961 | 14.87 | 2.88 | 14.34 | 2.69 |  |  | -1.75 |  | 0 | 0 | 49.988 |  | 4524.5 | [8 empty] | 7.632 | -28.9 | 14.558
20.61 | 6000.5 | 198.64 | 102 |  | 20 |  | 0 | 83.969 | 63.588 | 1.573 | 96.638 | 486.8 | 75.5 | 0 | 10.878 | 0.786 | 0.779 | 1.023 | 1.008 | 0.898 | 0.961 | 14.74 | 3.47 | 14.15 | 3.21 |  |  | -2 |  | 0 | 0 | 49.988 |  | 4562.8 | [8 empty] | 7.618 | -28.9 | 14.595
20.65 | 6039.5 | 198.64 | 102 |  | 20.3 |  | 0 | 83.855 | 63.621 | 1.576 | 97.317 | 477.6 | 74.5 | 0 | 10.927 | 0.786 | 0.779 | 1.023 | 1.016 | 0.898 | 0.961 | 14.28 | 4.32 | 13.82 | 3.54 |  |  | -2 |  | 0 | 0 | 49.988 |  | 4590 | [8 empty] | 6.328 | -28.9 | 14.561
20.7 | 6063.5 | 198.64 | 102 |  | 20.8 |  | 0 | 83.518 | 65.002 | 1.576 | 98.05 | 473.6 | 73.5 | 0 | 10.978 | 0.786 | 0.779 | 1.031 | 1.008 | 0.898 | 0.961 | 14.15 | 4.78 | 13.69 | 4.26 |  |  | -2.25 |  | 0 | 0 | 49.988 |  | 4608.5 | [8 empty] | 6.343 | -28.9 | 14.555
20.741 | 6043.3 | 198.87 | 102 |  | 20.5 |  | 0 | 83.34 | 64.366 | 1.584 | 98.181 | 449.8 | 72 | 0 | 10.946 | 0.792 | 0.777 | 1.031 | 1.016 | 0.898 | 0.961 | 13.95 | 5.63 | 13.76 | 4.85 |  |  | -2.25 |  | 0 | 0 | 49.988 |  | 4589.8 | [8 empty] | 6.314 | -28.9 | 14.52
20.79 | 6066 | 198.87 | 102 |  | 20.8 |  | 0 | 83.111 | 64.128 | 1.584 | 98.303 | 444.4 | 70 | 0 | 10.932 | 0.792 | 0.777 | 1.031 | 1.008 | 0.898 | 0.961 | 13.76 | 6.68 | 13.56 | 5.63 |  |  | -2.5 |  | 0 | 0 | 49.988 |  | 4609 | [8 empty] | 6.314 | -28.9 | 14.535
20.834 | 6123.3 | 199.12 | 102 |  | 20.8 |  | 0 | 83.166 | 64.266 | 1.592 | 98.822 | 444.4 | 69.5 | 0 | 11.004 | 0.779 | 0.781 | 1.023 | 1.016 | 0.898 | 0.961 | 14.15 | 6.81 | 13.56 | 6.03 |  |  | -2.5 |  | 0 | 0 | 49.988 |  | 4647.3 | [8 empty] | 6.826 | -28.9 | 14.511
20.88 | 6162 | 199.12 | 104 |  | 21.3 |  | 0 | 83.049 | 65.112 | 1.592 | 99.56 | 443.4 | 69.5 | 0 | 10.965 | 0.779 | 0.781 | 1.031 | 1.016 | 0.898 | 0.961 | 14.21 | 7.01 | 13.62 | 6.03 |  |  | -2.75 |  | 0 | 0 | 49.988 |  | 4686.3 | [8 empty] | 6.826 | -28.9 | 14.571
20.92 | 6168.8 | 199.12 | 104 |  | 21.3 |  | 0 | 83.018 | 64.783 | 1.592 | 100.152 | 435.2 | 69 | 0 | 10.978 | 0.779 | 0.781 | 1.039 | 1.008 | 0.898 | 0.961 | 13.95 | 7.4 | 13.56 | 6.48 |  |  | -2.75 |  | 0 | 0 | 49.988 |  | 4685.8 | [8 empty] | 6.826 | -28.9 | 14.559
20.97 | 6168.5 | 199.37 | 104 |  | 21.8 |  | 0 | 83.084 | 65.569 | 1.576 | 100.162 | 424.4 | 66 | 0 | 11.108 | 0.79 | 0.777 | 1.031 | 1.016 | 0.898 | 0.961 | 13.43 | 7.79 | 13.43 | 7.21 |  |  | -3 |  | 0 | 0 | 49.988 |  | 4708.8 | [8 empty] | 6.973 | -28.9 | 14.558
21.012 | 6189 | 199.68 | 104 |  | 21.8 |  | 0 | 83.078 | 65.51 | 1.576 | 100.045 | 417.8 | 65.5 | 0 | 10.993 | 0.79 | 0.777 | 1.031 | 1.023 | 0.898 | 0.961 | 13.49 | 8.12 | 13.36 | 7.6 |  |  | -3 |  | 0 | 0 | 49.988 |  | 4685.8 | [8 empty] | 6.973 | -28.9 | 14.508
21.06 | 6231.5 | 199.68 | 104 |  | 21.8 |  | 0 | 83.027 | 66.033 | 1.561 | 100.448 | 418.2 | 65.5 | 0 | 10.901 | 0.787 | 0.787 | 1.031 | 1.016 | 0.898 | 0.961 | 13.62 | 8.19 | 13.36 | 7.79 |  |  | -2.93 |  | 0 | 0 | 49.988 |  | 4727.8 | [8 empty] | 7.002 | -28.9 | 14.532
21.1 | 6280 | 199.68 | 104 |  | 21.8 |  | 0 | 83.027 | 66.321 | 1.561 | 101.72 | 416.4 | 65.5 | 0 | 10.938 | 0.787 | 0.787 | 1.047 | 1.023 | 0.898 | 0.961 | 13.69 | 8.19 | 13.3 | 8.32 |  |  | -2.93 |  | 0 | 0 | 49.988 |  | 4766.3 | [8 empty] | 6.02 | -28.9 | 14.531
21.151 | 6343.5 | 199.96 | 104 |  | 21.8 |  | 0 | 83.027 | 66.881 | 1.573 | 102.638 | 397.4 | 64 | 0 | 11.055 | 0.795 | 0.787 | 1.039 | 1.023 | 0.898 | 0.961 | 12.71 | 8.97 | 12.64 | 8.52 |  |  | -2.92 |  | 0 | 0 | 49.988 |  | 4805.3 | [8 empty] | 6.02 | -28.9 | 14.563
21.191 | 6357.5 | 199.96 | 104 |  | 21.8 |  | 0 | 83.076 | 67.215 | 1.573 | 102.837 | 380.4 | 60.5 | 0 | 11.115 | 0.795 | 0.787 | 1.039 | 1.016 | 0.898 | 0.961 | 11.79 | 9.69 | 12.18 | 9.89 |  |  | -2.92 |  | 0 | 0 | 49.988 |  | 4825.5 | [8 empty] | 6.006 | -28.9 | 14.522
21.24 | 6327.3 | 200.41 | 104 |  | 21.5 |  | 0 | 83.094 | 67.316 | 1.576 | 103.089 | 369.4 | 59 | 0 | 11.093 | 0.787 | 0.787 | 1.039 | 1.016 | 0.898 | 0.961 | 11.33 | 10.28 | 11.99 | 10.28 |  |  | -2.73 |  | 0 | 0 | 49.988 |  | 4805.5 | [8 empty] | 6.02 | -28.9 | 14.549
21.281 | 6372 | 200.41 | 106 |  | 21.5 |  | 0 | 83.014 | 66.405 | 1.576 | 103.026 | 368.4 | 58 | 0 | 11.093 | 0.787 | 0.787 | 1.047 | 1.023 | 0.898 | 0.961 | 11.14 | 10.81 | 12.05 | 10.28 |  |  | -2.73 |  | 0 | 0 | 49.988 |  | 4826 | [8 empty] | 6.9 | -28.9 | 14.526
21.33 | 6394.5 | 200.83 | 106 |  | 21.8 |  | 0 | 83.014 | 67.628 | 1.576 | 103.094 | 368.4 | 57.5 | 0 | 11.225 | 0.788 | 0.787 | 1.039 | 1.023 | 0.898 | 0.961 | 11.92 | 11.07 | 12.18 | 10.55 |  |  | -2.73 |  | 0 | 0 | 49.988 |  | 4845.8 | [8 empty] | 6.885 | -28.9 | 14.573
21.371 | 6432.5 | 200.83 | 106 |  | 21.8 |  | 0 | 83.076 | 67.124 | 1.584 | 103.444 | 368.4 | 57.5 | 0 | 11.115 | 0.788 | 0.778 | 1.039 | 1.023 | 0.898 | 0.961 | 12.12 | 11.53 | 12.25 | 10.68 |  |  | -2.492 |  | 0 | 0 | 49.988 |  | 4887 | [8 empty] | 6.885 | -28.9 | 14.588
21.42 | 6497.5 | 201.31 | 106 |  | 21.5 |  | 0 | 83.072 | 68.45 | 1.596 | 104.283 | 368.4 | 57.5 | 0 | 11.093 | 0.782 | 0.782 | 1.039 | 1.016 | 0.898 | 0.961 | 12.12 | 11.53 | 12.12 | 10.81 |  |  | -2.492 |  | 0 | 0 | 49.988 |  | 4943.3 | [8 empty] | 8.702 | -28.9 | 14.553
21.461 | 6509.5 | 201.31 | 106 |  | 21.8 |  | 0 | 83.086 | 69.456 | 1.596 | 105.643 | 354.8 | 57.5 | 0 | 11.161 | 0.782 | 0.782 | 1.047 | 1.008 | 0.898 | 0.961 | 11.86 | 12.31 | 12.12 | 11.66 |  |  | -2.287 |  | 0 | 0 | 49.988 |  | 4943.3 | [8 empty] | 8.731 | -28.9 | 14.516
21.51 | 6481.3 | 201.31 | 106 |  | 21.8 |  | 0 | 83.086 | 69.034 | 1.596 | 105.745 | 322.4 | 53.5 | 0 | 11.182 | 0.782 | 0.782 | 1.031 | 1.016 | 0.898 | 0.961 | 10.81 | 12.77 | 11.72 | 12.18 |  |  | -2.287 |  | 0 | 0 | 49.988 |  | 4943.3 | [8 empty] | 8.702 | -28.9 | 14.514
21.551 | 6502.8 | 202.3 | 108 |  | 21.5 |  | 0 | 83.086 | 68.93 | 1.58 | 105.686 | 314.4 | 49.5 | 0 | 11.295 | 0.777 | 0.775 | 1.039 | 1.016 | 0.898 | 0.961 | 10.48 | 12.97 | 11.4 | 13.23 |  |  | -2.4 |  | 0 | 0 | 49.988 |  | 4937.5 | [8 empty] | 8.497 | -28.9 | 14.576
21.6 | 6508.5 | 202.3 | 108 |  | 21.8 |  | 0 | 83.086 | 68.931 | 1.58 | 105.613 | 314.8 | 49.5 | 0 | 11.308 | 0.777 | 0.775 | 1.039 | 1.031 | 0.898 | 0.961 | 10.55 | 13.3 | 11.33 | 13.56 |  |  | -2.4 |  | 0 | 0 | 49.988 |  | 4984 | [8 empty] | 8.482 | -28.9 | 14.542
21.641 | 6609 | 202.41 | 108 |  | 21.8 |  | 0 | 83.086 | 68.936 | 1.565 | 106.046 | 315.4 | 49.5 | 0 | 11.139 | 0.777 | 0.775 | 1.039 | 1.023 | 0.898 | 0.961 | 10.74 | 13.36 | 11.46 | 13.95 |  |  | -2.047 |  | 0 | 0 | 49.988 |  | 5004.8 | [8 empty] | 8.467 | -28.9 | 14.559
21.69 | 6659 | 202.41 | 108 |  | 21.8 |  | 0 | 81.188 | 68.436 | 1.565 | 106.72 | 315.4 | 49.5 | 0 | 11.161 | 0.775 | 0.783 | 1.039 | 1.016 | 0.898 | 0.961 | 10.94 | 13.62 | 11.59 | 13.95 |  |  | -2.047 |  | 0 | 0 | 49.988 |  | 5025.8 | [8 empty] | 8.482 | -28.9 | 14.545
21.735 | 6688.8 | 202.52 | 108 |  | 21.8 |  | 0 | 75.863 | 69.346 | 1.565 | 107.589 | 312.6 | 48 | 0 | 11.19 | 0.77 | 0.761 | 1.031 | 1.008 | 0.898 | 0.961 | 10.41 | 13.89 | 11.59 | 14.41 |  |  | -1.908 |  | 0 | 0 | 49.988 |  | 5057.5 | [8 empty] | 8.086 | -28.9 | 14.475
21.78 | 6692.5 | 202.52 | 108 |  | 21.8 |  | 0 | 67.313 | 70.511 | 1.565 | 108.084 | 289.4 | 44 | 0 | 11.248 | 0.77 | 0.761 | 1.023 | 1.008 | 0.898 | 0.961 | 10.02 | 13.76 | 11.46 | 14.67 |  |  | -1.908 |  | 0 | 0 | 49.988 |  | 5078 | [8 empty] | 8.072 | -28.9 | 14.497
21.821 | 6660.3 | 202.63 | 108 |  | 21.8 |  | 0 | 58.924 | 69.829 | 1.573 | 108.41 | 254.4 | 41.5 | 0 | 11.093 | 0.771 | 0.764 | 1.023 | 1.008 | 0.898 | 0.961 | 9.76 | 14.08 | 11.14 | 15.07 |  |  | -1.908 |  | 0 | 0 | 49.988 |  | 5078 | [8 empty] | 8.057 | -28.9 | 14.51
21.87 | 6655.3 | 202.63 | 109 |  | 21.8 |  | 0 | 51.111 | 67.779 | 1.573 | 108.463 | 249.4 | 39.5 | 0 | 10.961 | 0.771 | 0.764 | 1.016 | 1 | 0.898 | 0.961 | 9.56 | 14.87 | 10.74 | 15.13 |  |  | -1.76 |  | 0 | 0 | 49.988 |  | 5078 | [8 empty] | 7.251 | -28.9 | 14.515
21.913 | 6637.3 | 202.63 | 109 |  | 21.8 |  | 0 | 48.082 | 64.373 | 1.573 | 108.444 | 251.4 | 39 | 0 | 10.851 | 0.771 | 0.764 | 1.016 | 0.984 | 0.898 | 0.961 | 9.89 | 14.61 | 10.48 | 15.2 |  |  | -1.76 |  | 0 | 0 | 49.988 |  | 5046.3 | [8 empty] | 7.266 | -28.9 | 14.479
21.96 | 6684.8 | 202.75 | 109 |  | 21.8 |  | 0 | 45.467 | 64.918 | 1.431 | 108.512 | 263.4 | 40.5 | 0 | 11.018 | 0.747 | 0.744 | 1.008 | 0.977 | 0.898 | 0.961 | 10.22 | 14.67 | 10.02 | 15.39 |  |  | -1.717 |  | 0 | 0 | 49.988 |  | 5098.3 | [8 empty] | 7.251 | -28.9 | 14.495
22.001 | 6803.5 | 202.75 | 109 |  | 21.8 |  | 0 | 46.244 | 65.346 | 1.431 | 109.24 | 278.4 | 42 | 0 | 11.004 | 0.747 | 0.744 | 1.023 | 0.977 | 0.898 | 0.961 | 10.35 | 14.67 | 9.63 | 15.46 |  |  | -1.717 |  | 0 | 0 | 49.988 |  | 5154 | [8 empty] | 5.185 | -28.9 | 14.535
22.05 | 6816.5 | 202.83 | 109 |  | 21.8 |  | 0 | 48.068 | 68.178 | 1.49 | 109.793 | 278.6 | 43.5 | 0 | 11.193 | 0.755 | 0.753 | 1.008 | 0.992 | 0.898 | 0.961 | 9.69 | 14.61 | 9.63 | 15.85 |  |  | -0.813 |  | 0 | 0 | 49.988 |  | 5183 | [8 empty] | 5.185 | -28.9 | 14.511
22.093 | 6858.8 | 202.83 | 109 |  | 21.3 |  | 0 | 49.395 | 69.033 | 1.49 | 110.259 | 264.4 | 39.5 | 0 | 11.248 | 0.755 | 0.753 | 1.016 | 0.977 | 0.898 | 0.961 | 9.17 | 15 | 8.91 | 15.85 |  |  | -0.813 |  | 0 | 0 | 49.988 |  | 5204.5 | [8 empty] | 5.185 | -28.9 | 14.522
22.14 | 6862 | 202.94 | 111 |  | 21.8 |  | 0 | 42.691 | 64.952 | 1.455 | 111.182 | 228 | 34.5 | 0 | 11.039 | 0.758 | 0.746 | 1 | 0.969 | 0.898 | 0.961 | 8.71 | 15.13 | 8.58 | 16.05 |  |  | -0.813 |  | 0 | 0 | 49.988 |  | 5226.5 | [8 empty] | 5.185 | -28.9 | 14.58
22.181 | 6823 | 202.94 | 111 |  | 22.3 |  | 0 | 37.604 | 57.743 | 1.455 | 111.876 | 215.6 | 34 | 0 | 10.361 | 0.758 | 0.746 | 1.016 | 0.969 | 0.898 | 0.961 | 8.19 | 15.39 | 8.45 | 16.38 |  |  | -0.813 |  | 0 | 0 | 49.988 |  | 5189.8 | [8 empty] | 7.427 | -28.9 | 14.55
22.23 | 6772.8 | 203.06 | 111 |  | 23.5 |  | 0 | 35.264 | 53.55 | 1.184 | 110.949 | 215.2 | 34 | 0 | 10.226 | 0.758 | 0.746 | 1 | 0.977 | 0.898 | 0.961 | 7.4 | 15.66 | 7.53 | 16.64 |  |  | -0.813 |  | 0 | 0 | 49.988 |  | 5148.5 | [8 empty] | 7.427 | -28.9 | 14.555
22.271 | 6826.5 | 203.06 | 111 |  | 24.3 |  | 0 | 34.746 | 51.58 | 1.184 | 111.225 | 218 | 34 | 0 | 10.068 | 0.751 | 0.75 | 0.992 | 0.984 | 0.898 | 0.961 | 7.79 | 15.52 | 7.66 | 16.18 |  |  | -0.813 |  | 0 | 0 | 49.988 |  | 5169 | [8 empty] | 7.442 | -28.9 | 14.563
22.32 | 6870 | 203.06 | 111 |  | 24.3 |  | 0 | 34.574 | 50.604 | 1.184 | 111.453 | 225.2 | 35 | 0 | 10.146 | 0.751 | 0.75 | 1.008 | 0.969 | 0.898 | 0.961 | 7.86 | 15.26 | 7.86 | 15.92 |  |  | 0 |  | 0 | 0 | 49.988 |  | 5210.8 | [8 empty] | 4.467 | -28.9 | 14.563
22.361 | 6850.8 | 203.17 | 111 |  | 24.8 |  | 0 | 35.564 | 49.563 | 1.102 | 111.604 | 222.2 | 35.5 | 0 | 10.036 | 0.757 | 0.749 | 1 | 0.977 | 0.898 | 0.961 | 7.86 | 15.59 | 7.73 | 16.05 |  |  | 0 |  | 0 | 0 | 49.988 |  | 5210.8 | [8 empty] | 4.482 | -28.9 | 14.617
22.41 | 6823 | 203.28 | 111 |  | 24.8 |  | 0 | 36.078 | 49.826 | 1.102 | 111.58 | 206.6 | 31.5 | 0 | 9.94 | 0.775 | 0.749 | 1.008 | 0.977 | 0.898 | 0.961 | 7.34 | 15.39 | 7.14 | 16.44 |  |  | 0 |  | 0 | 0 | 49.988 |  | 5226.5 | [8 empty] | 4.467 | -28.9 | 14.577
22.453 | 6843 | 203.28 | 113 |  | 25 |  | 0 | 34.238 | 47.558 | 1.055 | 111.604 | 192.2 | 29.5 | 0 | 9.848 | 0.775 | 0.756 | 1.016 | 0.984 | 0.898 | 0.961 | 7.21 | 15.52 | 6.88 | 16.31 |  |  | 0 |  | 0 | 0 | 49.988 |  | 5210.8 | [8 empty] | 0.101 | -28.9 | 14.571
22.5 | 6830.5 | 203.28 | 113 |  | 25.5 |  | 0 | 28.027 | 37.965 | 1.055 | 111.458 | 170.6 | 25.5 | 0 | 9.413 | 0.775 | 0.756 | 1.016 | 0.984 | 0.898 | 0.961 | 7.27 | 15.85 | 6.88 | 16.24 |  |  | 0 |  | 0 | 0 | 49.988 |  | 5205.3 | [8 empty] | 0.101 | -28.9 | 14.562
22.54 | 6815.3 | 202.52 | 113 |  | 28.8 |  | 0 | 21.111 | 28.007 | 0.776 | 111.429 | 140.2 | 24 | 0 | 7.57 | 0.764 | 0.747 | 0.977 | 0.953 | 0.898 | 0.961 | 7.01 | 15.59 | 7.07 | 16.51 |  |  | 0 |  | 0 | 0 | 49.988 |  | 5169 | [8 empty] | 0.116 | -28.9 | 14.544
22.59 | 6759.5 | 202.52 | 113 |  | 30.5 |  | 0 | 13.914 | 17.32 | 0.776 | 111.152 | 48.8 | 17.5 | 0 | 6.47 | 0.764 | 0.747 | 0.961 | 0.93 | 0.898 | 0.961 | 5.37 | 15.13 | 5.44 | 16.05 |  |  | 0 |  | 0 | 0 | 49.988 |  | 5162 | [8 empty] | 0.116 | -28.9 | 14.596
22.63 | 6602.8 | 200.13 | 113 |  | 32.5 |  | 0 | 9.83 | 9.07 | 0.251 | 110.662 | -5 | 2.5 | 16 | 5.082 | 0.702 | 0.698 | 0.922 | 0.898 | 1.008 | 1.039 | 2.29 | 13.43 | 2.1 | 13.82 |  |  | 0 |  | 0 | 0 | 49.988 |  | 5098.8 | [8 empty] | -0.06 | -28.9 | 14.548
22.68 | 6543.3 | 200.13 | 113 |  | 46.3 |  | 0 | 7.488 | 5.429 | 0.251 | 109.856 | -4.2 | 0 | 16 | 4.516 | 0.702 | 0.698 | 0.859 | 0.867 | 1.008 | 1.039 | -0.13 | 11.72 | 0.26 | 12.18 |  |  | 0 |  | 0 | 0 | 29.117 |  | 5046.8 | [8 empty] | -0.06 | -28.9 | 14.599
22.721 | 6715.3 | 200.13 | 113 |  | 46.3 |  | 0 | 7.244 | 4.822 | 0.251 | 107.832 | -5 | 0 | 16 | 4.605 | 0.702 | 0.698 | 0.891 | 0.891 | 1.047 | 1.039 | -0.13 | 10.28 | 0.26 | 11 |  |  | 0 |  | 0 | 0 | 29.08 |  | 5119.8 | [8 empty] | -0.075 | -28.9 | 14.717
22.77 | 6648.5 | 200.52 | 113 |  | 29.8 |  | 0 | 7.234 | 4.709 | 0.098 | 108.036 | -4 | 0 | 16 | 4.49 | 0.686 | 0.697 | 0.891 | 0.891 | 1.047 | 1.039 | 0 | 9.43 | 0.52 | 9.56 |  |  | 0 |  | 0 | 0 | 29.001 |  | 5088.8 | [8 empty] | -8.045 | -28.9 | 14.608
22.813 | 6589.3 | 200.64 | 113 |  | 18 |  | 0 | 7.211 | 3.872 | 0.098 | 108.745 | -5 | 0 | 6 | 4.044 | 0.686 | 0.697 | 1 | 1 | 1.047 | 1.039 | 0.26 | 10.35 | 0.79 | 10.68 |  |  | 0 |  | 0 | 0 | 28.958 |  | 5025.8 | [8 empty] | -8.031 | -28.9 | 14.561
22.861 | 6637.5 | 200.64 | 113 |  | 17.8 |  | 0 | 6.898 | 3.845 | 0.086 | 108.196 | -5 | 0 | 6 | 4.2 | 0.739 | 0.722 | 1 | 1 | 1.047 | 1.031 | 0.72 | 12.12 | 1.05 | 12.84 |  |  | 0 |  | 0 | 0 | 28.958 |  | 5037 | [8 empty] | -8.016 | -28.9 | 14.575
22.901 | 6675 | 200.64 | 113 |  | 17.8 |  | 0 | 6.83 | 3.988 | 0.086 | 107.905 | -4.6 | 0 | 6 | 4.293 | 0.739 | 0.722 | 1 | 1 | 1.047 | 1.031 | 1.38 | 14.67 | 1.57 | 15.33 |  |  | 0 |  | 0 | 0 | 28.946 |  | 5057 | [8 empty] | -8.031 | -28.9 | 14.58
22.951 | 6631.5 | 200.75 | 113 |  | 17.8 |  | 0 | 6.818 | 4.142 | 0.09 | 107.706 | -5 | 0 | 6 | 4.379 | 0.833 | 0.749 | 1 | 1 | 1.047 | 1.031 | 2.03 | 16.38 | 2.29 | 16.51 |  |  | 0 |  | 0 | 0 | 28.925 |  | 5046.3 | [8 empty] | -9.789 | -28.9 | 14.584
22.991 | 6574.3 | 200.75 | 113 |  | 17.8 |  | 0 | 6.783 | 4.053 | 0.09 | 107.555 | -5 | 0 | 6 | 4.261 | 0.833 | 0.749 | 1 | 1 | 1.047 | 1.031 | 2.55 | 17.16 | 2.62 | 17.55 |  |  | 0 |  | 0 | 0 | 28.909 |  | 5016.8 | [8 empty] | -9.789 | -28.9 | 14.624
23.041 | 6544.8 | 200.86 | 113 |  | 18 |  | 0 | 6.623 | 3.886 | 0.09 | 106.905 | -5 | 0 | 6 | 4.156 | 0.946 | 0.778 | 1 | 1 | 1.047 | 1.039 | 3.01 | 17.42 | 3.14 | 18.08 |  |  | 0 |  | 0 | 0 | 28.909 |  | 4996.8 | [8 empty] | -9.789 | -28.9 | 14.632
23.081 | 6578.5 | 200.86 | 113 |  | 18 |  | 0 | 6.57 | 3.937 | 0.09 | 106.657 | -5 | 0 | 6 | 4.255 | 0.946 | 0.778 | 1 | 1 | 1.047 | 1.039 | 3.34 | 17.75 | 3.54 | 18.01 |  |  | 0 |  | 0 | 0 | 28.888 |  | 4996.8 | [8 empty] | -10.566 | -28.9 | 14.605
23.13 | 6546.3 | 201 | 113 |  | 18.3 |  | 0 | 6.557 | 3.958 | 0.09 | 106.589 | -5 | 0 | 6 | 4.246 | 1.281 | 0.778 | 1 | 1 | 1.047 | 1.031 | 3.73 | 17.75 | 4.06 | 18.08 |  |  | 0 |  | 0 | 0 | 28.87 |  | 4996.8 | [8 empty] | -10.536 | -28.9 | 14.614
23.171 | 6535 | 201 | 113 |  | 18.5 |  | 0 | 6.547 | 3.852 | 0.09 | 106.512 | -4.6 | 0 | 6 | 4.138 | 1.281 | 0.833 | 1 | 1 | 1.047 | 1.031 | 4.26 | 18.08 | 4.72 | 18.21 |  |  | 0 |  | 0 | 0 | 28.876 |  | 4957 | [8 empty] | -10.536 | -28.9 | 14.609
23.221 | 6522.8 | 201.12 | 113 |  | 18.8 |  | 0 | 6.461 | 3.695 | 0.082 | 106.41 | -5 | 0 | 6 | 4.08 | 1.59 | 0.981 | 1 | 1 | 1.047 | 1.031 | 4.45 | 17.88 | 4.98 | 18.14 |  |  | 0 |  | 0 | 0 | 28.876 |  | 4957 | [8 empty] | -10.683 | -28.9 | 14.613
23.261 | 6491.3 | 201.12 | 113 |  | 18.8 |  | 0 | 6.393 | 3.721 | 0.082 | 105.832 | 3 | 0 | 6 | 4.147 | 1.59 | 0.981 | 1 | 1 | 1.047 | 1.031 | 5.04 | 18.01 | 5.63 | 17.88 |  |  | 0 |  | 0 | 0 | 28.876 |  | 4948.8 | [8 empty] | -10.697 | -28.9 | 14.587
23.31 | 6464.8 | 201.12 | 113 |  | 19 |  | 0 | 6.352 | 3.634 | 0.082 | 105.482 | 2.8 | 0 | 6 | 4.037 | 1.59 | 0.981 | 1 | 1 | 1.047 | 1.031 | 5.83 | 17.42 | 6.75 | 17.95 |  |  | 0 |  | 0 | 0 | 28.86 |  | 4923 | [8 empty] | -10.683 | -28.9 | 14.601
23.351 | 6453.5 | 201.2 | 113 |  | 19 |  | 0 | 6.299 | 3.738 | 0.082 | 105.079 | 3 | 0 | 6 | 4.182 | 1.898 | 1.391 | 1 | 1 | 1.047 | 1.031 | 6.22 | 17.1 | 7.4 | 17.62 |  |  | 0 |  | 0 | 0 | 28.882 |  | 4923 | [8 empty] | -10.683 | -28.9 | 14.576
23.401 | 6425.8 | 201.2 | 113 |  | 19 |  | 0 | 6.262 | 3.72 | 0.082 | 104.686 | 3.8 | 0 | 6 | 4.112 | 1.898 | 1.391 | 1 | 1 | 1.047 | 1.031 | 6.75 | 17.03 | 8.06 | 17.49 |  |  | 0 |  | 0 | 0 | 28.873 |  | 4903 | [8 empty] | -10.873 | -28.9 | 14.562
23.441 | 6435 | 201.34 | 113 |  | 19 |  | 0 | 6.23 | 3.95 | 0.086 | 104.536 | 4 | 0 | 6 | 4.332 | 1.898 | 1.391 | 1 | 1 | 1.047 | 1.031 | 7.01 | 16.9 | 8.52 | 17.55 |  |  | 0 |  | 0 | 0 | 28.873 |  | 4907.5 | [8 empty] | -10.844 | -28.9 | 14.64
23.491 | 6434.5 | 201.34 | 113 |  | 19 |  | 0 | 6.207 | 3.886 | 0.086 | 104.444 | 4 | 0 | 6 | 4.148 | 2 | 1.936 | 1 | 1 | 1.047 | 1.031 | 7.53 | 16.9 | 9.1 | 17.42 |  |  | 0 |  | 0 | 0 | 28.879 |  | 4883 | [8 empty] | -10.873 | -28.9 | 14.623
23.535 | 6411.5 | 201.45 | 113 |  | 19 |  | 0 | 6.189 | 3.753 | 0.086 | 104.468 | 9 | 0 | 6 | 4.138 | 2 | 2 | 1 | 1 | 1.047 | 1.031 | 8.06 | 16.77 | 9.89 | 17.36 |  |  | 0 |  | 0 | 0 | 28.867 |  | 4883 | [8 empty] | -10.99 | -28.9 | 14.556
23.58 | 6397.8 | 201.45 | 113 |  | 23.5 |  | 0 | 6.18 | 3.79 | 0.086 | 104.439 | 12 | 2.5 | 16 | 4.173 | 2 | 2 | 1 | 1 | 1.047 | 1.031 | 8.38 | 16.57 | 10.15 | 17.36 |  |  | 0 |  | 0 | 0 | 28.873 |  | 4866 | [8 empty] | -10.99 | -28.9 | 14.51
23.621 | 6396 | 201.57 | 113 |  | 25.3 |  | 0 | 6.176 | 3.612 | 0.086 | 103.992 | 17 | 3 | 16 | 4.058 | 2 | 2 | 1 | 1 | 1.047 | 1.031 | 8.84 | 16.57 | 10.74 | 17.16 |  |  | 0 |  | 0 | 0 | 28.912 |  | 4866 | [8 empty] | -10.976 | -28.9 | 14.579
23.67 | 6366.8 | 201.57 | 113 |  | 27.5 |  | 0 | 6.162 | 3.512 | 0.086 | 103.711 | 17 | 3 | 16 | 4.048 | 2 | 2 | 1 | 1 | 1.047 | 1.031 | 9.76 | 16.44 | 11.66 | 17.03 |  |  | 0 |  | 0 | 0 | 28.912 |  | 4845.8 | [8 empty] | -11.137 | -28.9 | 14.585
23.711 | 6370.3 | 201.57 | 113 |  | 27.3 |  | 0 | 6.141 | 3.421 | 0.086 | 103.497 | 17 | 3 | 16 | 4.037 | 2 | 2 | 1 | 1 | 1.047 | 1.031 | 10.22 | 16.18 | 12.12 | 16.77 |  |  | 0 |  | 0 | 0 | 28.922 |  | 4845.8 | [8 empty] | -11.137 | -28.9 | 14.584
23.76 | 6355.5 | 201.71 | 113 |  | 27.3 |  | 0 | 6.113 | 3.447 | 0.082 | 103.225 | 17 | 3 | 16 | 4.035 | 2 | 1.881 | 1 | 1 | 1.039 | 1.031 | 10.81 | 16.38 | 12.58 | 16.44 |  |  | 0 |  | 0 | 0 | 28.922 |  | 4825.5 | [8 empty] | -11.137 | -28.9 | 14.644
23.801 | 6333.8 | 201.71 | 113 |  | 27.5 |  | 0 | 6.063 | 3.612 | 0.082 | 103.07 | 16 | 3 | 16 | 4.083 | 2 | 1.881 | 1 | 1 | 1.039 | 1.031 | 11.07 | 16.38 | 12.84 | 16.38 |  |  | 0 |  | 0 | 0 | 28.909 |  | 4805.3 | [8 empty] | -11.122 | -28.9 | 14.607
23.85 | 6310.5 | 201.82 | 113 |  | 27.3 |  | 0 | 6.055 | 3.487 | 0.082 | 103.045 | 12 | 2 | 16 | 4.035 | 1.584 | 1.277 | 1 | 1 | 1.047 | 1.031 | 11.46 | 16.31 | 13.3 | 16.18 |  |  | 0 |  | 0 | 0 | 28.909 |  | 4824.5 | [8 empty] | -11.122 | -28.9 | 14.605
23.891 | 6299.8 | 201.82 | 113 |  | 26 |  | 0 | 6.055 | 3.353 | 0.082 | 102.793 | 9 | 0 | 16 | 3.946 | 1.584 | 1.277 | 1 | 1 | 1.047 | 1.031 | 11.79 | 16.11 | 13.62 | 15.92 |  |  | 0 |  | 0 | 0 | 28.9 |  | 4806.5 | [8 empty] | -11.122 | -28.9 | 14.671
23.94 | 6272.5 | 201.96 | 113 |  | 18.8 |  | 0 | 6.014 | 3.302 | 0.078 | 102.808 | 4 | 0 | 6 | 3.966 | 1.169 | 1.01 | 1 | 1 | 1.023 | 1.023 | 12.05 | 16.38 | 13.82 | 16.05 |  |  | 0 |  | 0 | 0 | 28.915 |  | 4766.8 | [8 empty] | -11.137 | -28.9 | 14.616
23.981 | 6267 | 201.96 | 113 |  | 18.8 |  | 0 | 5.996 | 3.265 | 0.078 | 101.861 | -1 | 0 | 6 | 3.939 | 1.169 | 1.01 | 1 | 1 | 1.023 | 1.023 | 12.38 | 16.11 | 14.15 | 15.98 |  |  | 0 |  | 0 | 0 | 28.891 |  | 4766.8 | [8 empty] | -11.254 | -28.9 | 14.558
24.031 | 6254.3 | 202.07 | 113 |  | 18.8 |  | 0 | 5.988 | 3.332 | 0.078 | 101.735 | -2 | 0 | 6 | 4.019 | 1.169 | 1.01 | 1 | 1 | 1.031 | 1.023 | 12.97 | 16.05 | 14.61 | 15.92 |  |  | 0 |  | 0 | 0 | 28.888 |  | 4766.8 | [8 empty] | -11.269 | -28.9 | 14.576
24.071 | 6236.5 | 202.07 | 111 |  | 19 |  | 0 | 5.982 | 3.288 | 0.078 | 101.477 | -2 | 0 | 6 | 3.897 | 0.929 | 0.886 | 1 | 1 | 1.031 | 1.023 | 13.3 | 16.24 | 14.74 | 16.05 |  |  | 0 |  | 0 | 0 | 28.888 |  | 4747.3 | [8 empty] | -11.269 | -28.9 | 14.594
24.121 | 6227.5 | 202.07 | 111 |  | 19 |  | 0 | 5.979 | 2.983 | 0.078 | 101.41 | -2 | 0 | 6 | 3.861 | 0.929 | 0.886 | 1 | 1 | 1.008 | 1.008 | 13.36 | 15.85 | 14.74 | 16.24 |  |  | 0 |  | 0 | 0 | 28.891 |  | 4725.8 | [8 empty] | -11.401 | -28.9 | 14.569
24.161 | 6218.8 | 202.18 | 111 |  | 19 |  | 0 | 5.936 | 3.033 | 0.071 | 101.342 | -2 | 0 | 6 | 3.906 | 0.862 | 0.863 | 1 | 1 | 1.008 | 1.008 | 13.62 | 16.11 | 14.93 | 16.11 |  |  | 0 |  | 0 | 0 | 28.87 |  | 4727.8 | [8 empty] | -11.371 | -28.9 | 14.622
24.21 | 6185.3 | 202.3 | 111 |  | 19 |  | 0 | 5.916 | 3.098 | 0.071 | 101.099 | -2 | 0 | 6 | 3.946 | 0.85 | 0.863 | 1 | 1 | 1.008 | 1.008 | 13.82 | 15.72 | 14.8 | 15.98 |  |  | 0 |  | 0 | 0 | 28.867 |  | 4708.8 | [8 empty] | -11.401 | -28.9 | 14.634
24.251 | 6168 | 202.3 | 111 |  | 19 |  | 0 | 5.91 | 3.206 | 0.075 | 100.71 | -2 | 0 | 6 | 3.966 | 0.85 | 0.904 | 1 | 1 | 1.023 | 1.016 | 14.02 | 15.52 | 14.8 | 15.98 |  |  | 0 |  | 0 | 0 | 28.867 |  | 4689.8 | [8 empty] | -11.401 | -28.9 | 14.555
24.3 | 6163.3 | 202.3 | 111 |  | 19 |  | 0 | 5.881 | 3.287 | 0.075 | 100.473 | -2 | 0 | 6 | 4.013 | 0.85 | 0.904 | 1 | 1 | 1.023 | 1.016 | 14.15 | 15.66 | 14.87 | 15.98 |  |  | 0 |  | 0 | 0 | 28.876 |  | 4689.8 | [8 empty] | -11.371 | -28.9 | 14.552
24.341 | 6141 | 202.41 | 111 |  | 19 |  | 0 | 5.881 | 3.381 | 0.078 | 100.065 | -2 | 0 | 6 | 3.986 | 0.933 | 1.193 | 1 | 1 | 1.031 | 1.023 | 14.34 | 15.46 | 14.87 | 16.05 |  |  | 0 |  | 0 | 0 | 28.86 |  | 4689.8 | [8 empty] | -11.401 | -28.9 | 14.601
24.39 | 6130.8 | 202.41 | 111 |  | 19.3 |  | 0 | 5.859 | 3.364 | 0.078 | 99.91 | -2 | 0 | 6 | 3.986 | 0.933 | 1.193 | 1 | 1 | 1.031 | 1.023 | 14.61 | 15.72 | 15 | 15.92 |  |  | 0 |  | 0 | 0 | 28.882 |  | 4666.8 | [8 empty] | -11.386 | -28.9 | 14.583
24.431 | 6111.3 | 202.52 | 111 |  | 19.3 |  | 0 | 5.846 | 3.487 | 0.082 | 99.715 | -2 | 0 | 6 | 4.037 | 1.195 | 1.589 | 1 | 1 | 1.031 | 1.023 | 14.8 | 15.52 | 15 | 16.11 |  |  | 0 |  | 0 | 0 | 28.867 |  | 4652 | [8 empty] | -11.386 | -28.9 | 14.563
24.48 | 6121.3 | 202.52 | 111 |  | 19.3 |  | 0 | 5.846 | 3.315 | 0.082 | 99.502 | -2 | 0 | 6 | 3.979 | 1.195 | 1.589 | 1 | 1 | 1.031 | 1.023 | 14.93 | 15.79 | 15 | 15.92 |  |  | 0 |  | 0 | 0 | 28.867 |  | 4641.5 | [8 empty] | -11.386 | -28.9 | 14.597
24.521 | 6084.5 | 202.52 | 111 |  | 19.3 |  | 0 | 5.834 | 3.201 | 0.082 | 99.23 | -2 | 0 | 6 | 3.976 | 1.195 | 1.589 | 1 | 1 | 1.023 | 1.016 | 15 | 15.72 | 15.07 | 16.18 |  |  | 0 |  | 0 | 0 | 28.876 |  | 4628 | [8 empty] | -11.401 | -28.9 | 14.592
24.57 | 6064.3 | 202.63 | 111 |  | 19.3 |  | 0 | 5.828 | 3.132 | 0.078 | 98.953 | -2.6 | 0 | 6 | 3.93 | 1.582 | 1.917 | 1 | 1 | 1.023 | 1.016 | 15.13 | 15.85 | 15.07 | 15.98 |  |  | 0 |  | 0 | 0 | 28.864 |  | 4608.5 | [8 empty] | -11.489 | -28.9 | 14.587
24.611 | 6060.3 | 202.72 | 111 |  | 19.5 |  | 0 | 5.826 | 3.196 | 0.078 | 98.846 | -2 | 0 | 6 | 3.936 | 1.582 | 1.917 | 1 | 1 | 1.023 | 1.016 | 15.2 | 15.72 | 15.13 | 15.98 |  |  | 0 |  | 0 | 0 | 28.864 |  | 4590 | [8 empty] | -11.474 | -28.9 | 14.639
24.661 | 6062.5 | 202.72 | 111 |  | 19.3 |  | 0 | 5.807 | 3.098 | 0.075 | 98.599 | -2 | 0 | 6 | 3.858 | 2 | 2 | 1 | 1 | 1.016 | 1.008 | 15.46 | 15.72 | 15.26 | 16.18 |  |  | 0 |  | 0 | 0 | 28.864 |  | 4608.5 | [8 empty] | -11.474 | -28.9 | 14.58
24.701 | 6058.8 | 202.72 | 111 |  | 19.3 |  | 0 | 5.807 | 3.189 | 0.075 | 98.526 | -2 | 0 | 6 | 3.946 | 2 | 2 | 1 | 1 | 1.016 | 1.008 | 15.59 | 15.52 | 15.33 | 16.24 |  |  | 0 |  | 0 | 0 | 28.885 |  | 4608.5 | [8 empty] | -11.489 | -28.9 | 14.561
24.75 | 6038.8 | 202.83 | 111 |  | 19.5 |  | 0 | 5.783 | 3.013 | 0.078 | 98.167 | -2.2 | 0 | 6 | 3.852 | 2 | 2 | 1 | 1 | 1.023 | 1.016 | 15.72 | 15.46 | 15.26 | 16.05 |  |  | 0 |  | 0 | 0 | 28.87 |  | 4590 | [8 empty] | -11.459 | -28.9 | 14.547
24.793 | 6028.3 | 202.83 | 111 |  | 19.5 |  | 0 | 5.777 | 2.802 | 0.078 | 98.055 | -2.2 | 0 | 6 | 3.765 | 2 | 2 | 1 | 1 | 1.023 | 1.016 | 15.85 | 15.33 | 15.13 | 15.66 |  |  | 0 |  | 0 | 0 | 28.86 |  | 4590 | [8 empty] | -11.474 | -28.9 | 14.59
24.84 | 6008 | 202.92 | 111 |  | 19.5 |  | 0 | 5.738 | 2.788 | 0.067 | 97.822 | -2.2 | 0 | 6 | 3.802 | 2 | 2 | 1 | 1 | 1 | 1 | 15.85 | 15.33 | 15.13 | 15.52 |  |  | 0 |  | 0 | 0 | 28.867 |  | 4552.8 | [8 empty] | -11.459 | -28.9 | 14.65
24.881 | 5969.3 | 202.92 | 111 |  | 19.5 |  | 0 | 5.713 | 3.007 | 0.067 | 97.623 | -2 | 0 | 6 | 3.926 | 2 | 2 | 1 | 1 | 1 | 1 | 15.98 | 15.26 | 15.2 | 15.46 |  |  | 0 |  | 0 | 0 | 28.86 |  | 4552.8 | [8 empty] | -11.562 | -28.9 | 14.598
24.93 | 5951.5 | 203.03 | 111 |  | 19.5 |  | 0 | 5.693 | 3.013 | 0.067 | 97.298 | 1 | 0 | 6 | 3.913 | 2 | 2 | 1 | 1 | 1.008 | 1.008 | 15.92 | 15.39 | 15.13 | 15.46 |  |  | 0 |  | 0 | 0 | 28.848 |  | 4525 | [8 empty] | -11.547 | -28.9 | 14.591
24.971 | 5941.5 | 203.03 | 111 |  | 19.8 |  | 0 | 5.67 | 2.862 | 0.075 | 96.817 | 7 | 0 | 6 | 3.771 | 2 | 2 | 1 | 1 | 1.008 | 1.008 | 15.92 | 15.26 | 15.2 | 15.66 |  |  | 0 |  | 0 | 0 | 28.876 |  | 4516 | [8 empty] | -11.562 | -28.9 | 14.616
25.02 | 5946.8 | 203.11 | 111 |  | 24.8 |  | 0 | 5.633 | 2.818 | 0.071 | 96.715 | 18.8 | 4.5 | 16 | 3.778 | 2 | 2 | 1 | 1 | 1.008 | 1.008 | 15.98 | 15.13 | 15.2 | 15.66 |  |  | 0 |  | 0 | 0 | 28.879 |  | 4516 | [8 empty] | -11.591 | -28.9 | 14.576
25.061 | 5967.3 | 203.11 | 111 |  | 31.5 |  | 0 | 5.629 | 2.972 | 0.071 | 96.613 | 49.2 | 6.5 | 16 | 3.906 | 2 | 2 | 1 | 1 | 1 | 1 | 15.98 | 15.39 | 15.2 | 15.52 |  |  | 0 |  | 0 | 0 | 28.879 |  | 4516 | [8 empty] | -11.577 | -28.9 | 14.618
25.111 | 5947.3 | 203.11 | 111 |  | 44.3 |  | 0 | 5.629 | 3.11 | 0.071 | 96.594 | 53.4 | 8.5 | 16 | 3.906 | 2 | 2 | 1 | 1 | 1.016 | 1 | 16.11 | 15.46 | 15.33 | 15.59 |  |  | 0 |  | 0 | 0 | 28.891 |  | 4534.3 | [8 empty] | -11.606 | -28.9 | 14.618
25.151 | 5924.8 | 203.2 | 109 |  | 51.3 |  | 0 | 5.619 | 2.934 | 0.075 | 96.434 | 53.2 | 9 | 16 | 3.837 | 2 | 2 | 1 | 1 | 1.016 | 1.008 | 15.98 | 15.59 | 15.26 | 15.46 |  |  | 0 |  | 0 | 0 | 28.912 |  | 4525 | [8 empty] | -11.577 | -28.9 | 14.536
25.201 | 5919.5 | 203.2 | 109 |  | 51.3 |  | 0 | 5.619 | 2.897 | 0.075 | 96.138 | 53.2 | 9 | 16 | 3.849 | 2 | 2 | 1 | 1 | 1.016 | 1.008 | 15.98 | 15.39 | 15.33 | 15.33 |  |  | 0 |  | 0 | 0 | 28.888 |  | 4506 | [8 empty] | -11.562 | -28.9 | 14.545
25.241 | 5861.8 | 203.28 | 109 |  | 51.5 |  | 0 | 5.615 | 2.82 | 0.071 | 95.885 | 53.2 | 9 | 16 | 3.783 | 2 | 2 | 1 | 1 | 1 | 1 | 16.11 | 15.46 | 15.46 | 15.52 |  |  | 0 |  | 0 | 0 | 28.888 |  | 4468 | [8 empty] | -11.562 | -28.9 | 14.625
25.29 | 5847.8 | 203.28 | 109 |  | 51.5 |  | 0 | 5.605 | 2.767 | 0.071 | 95.74 | 53.2 | 9 | 16 | 3.756 | 2 | 1.809 | 1 | 1 | 1 | 1 | 16.11 | 15.2 | 15.39 | 15.39 |  |  | 0 |  | 0 | 0 | 28.9 |  | 4462 | [8 empty] | -11.562 | -28.9 | 14.616
25.331 | 5845.5 | 203.34 | 109 |  | 51.5 |  | 0 | 5.605 | 2.807 | 0.071 | 95.395 | 52.8 | 9 | 16 | 3.823 | 1.425 | 1.258 | 1 | 1 | 1 | 1 | 16.11 | 15.33 | 15.39 | 15.33 |  |  | 0 |  | 0 | 0 | 28.897 |  | 4468.5 | [8 empty] | -11.679 | -28.9 | 14.593
25.38 | 5840.3 | 203.34 | 109 |  | 51.5 |  | 0 | 5.576 | 3.132 | 0.071 | 95.138 | 53.2 | 9 | 16 | 3.916 | 1.425 | 1.258 | 1 | 1 | 1 | 1 | 16.18 | 15.46 | 15.46 | 15.39 |  |  | 0 |  | 0 | 0 | 28.894 |  | 4431.3 | [8 empty] | -11.694 | -28.9 | 14.561
25.421 | 5835.5 | 203.42 | 109 |  | 51.5 |  | 0 | 5.564 | 2.995 | 0.078 | 94.968 | 56.2 | 9 | 16 | 3.82 | 1 | 1.01 | 1 | 1 | 1 | 1 | 16.05 | 15.46 | 15.39 | 15.2 |  |  | 0 |  | 0 | 0 | 28.906 |  | 4431.3 | [8 empty] | -11.679 | -28.9 | 14.555
25.47 | 5847.5 | 203.42 | 109 |  | 51.5 |  | 0 | 5.559 | 2.849 | 0.078 | 94.851 | 56.2 | 9 | 16 | 3.82 | 1 | 1.01 | 1 | 1 | 1.016 | 1.008 | 15.92 | 15.39 | 15.39 | 15.26 |  |  | 0 |  | 0 | 0 | 28.906 |  | 4450 | [8 empty] | -11.679 | -28.9 | 14.54
25.511 | 5826.3 | 203.42 | 109 |  | 51.5 |  | 0 | 5.523 | 2.738 | 0.078 | 94.744 | 55.2 | 9 | 16 | 3.742 | 1 | 1.01 | 1 | 1 | 0.992 | 1 | 15.79 | 15.59 | 15.39 | 15.2 |  |  | 0 |  | 0 | 0 | 28.903 |  | 4431.3 | [8 empty] | -11.664 | -28.9 | 14.572
25.561 | 5801 | 203.48 | 109 |  | 51.5 |  | 0 | 5.52 | 2.728 | 0.067 | 94.346 | 55.2 | 9 | 16 | 3.783 | 0.832 | 0.895 | 0.961 | 0.969 | 0.992 | 1 | 15.85 | 15.33 | 15.52 | 15.46 |  |  | 0 |  | 0 | 0 | 28.903 |  | 4399 | [8 empty] | -11.679 | -28.9 | 14.593
25.601 | 5779 | 203.48 | 109 |  | 51.5 |  | 0 | 5.516 | 2.7 | 0.067 | 94.162 | 55.8 | 9 | 16 | 3.738 | 0.832 | 0.895 | 0.938 | 0.953 | 0.992 | 1 | 15.85 | 15.46 | 15.46 | 15.13 |  |  | 0 |  | 0 | 0 | 28.894 |  | 4395.5 | [8 empty] | -11.664 | -28.9 | 14.609
25.65 | 5772.3 | 203.53 | 109 |  | 51.5 |  | 0 | 5.516 | 2.823 | 0.071 | 94.021 | 56.2 | 9 | 16 | 3.83 | 0.813 | 0.864 | 0.922 | 0.938 | 0.992 | 1 | 15.85 | 15.46 | 15.52 | 15.2 |  |  | 0 |  | 0 | 0 | 28.894 |  | 4395.5 | [8 empty] | -11.694 | -28.9 | 14.586
25.691 | 5754.8 | 203.53 | 109 |  | 51.5 |  | 0 | 5.516 | 2.79 | 0.071 | 93.929 | 56.2 | 9 | 16 | 3.765 | 0.813 | 0.864 | 0.906 | 0.922 | 0.992 | 1 | 15.85 | 15.26 | 15.66 | 15.13 |  |  | 0 |  | 0 | 0 | 28.885 |  | 4374.8 | [8 empty] | -11.679 | -28.9 | 14.605
25.74 | 5746 | 203.59 | 109 |  | 51.5 |  | 0 | 5.494 | 2.806 | 0.071 | 93.73 | 56.2 | 9 | 16 | 3.792 | 0.806 | 0.846 | 0.906 | 0.914 | 0.992 | 1 | 15.79 | 15.2 | 15.52 | 14.8 |  |  | 0 |  | 0 | 0 | 28.897 |  | 4380.8 | [8 empty] | -11.694 | -28.9 | 14.606
25.781 | 5742.5 | 203.59 | 109 |  | 51.5 |  | 0 | 5.482 | 2.591 | 0.071 | 93.303 | 59.2 | 9.5 | 16 | 3.609 | 0.806 | 0.846 | 0.898 | 0.922 | 0.992 | 1 | 15.85 | 15.39 | 15.52 | 15 |  |  | 0 |  | 0 | 0 | 28.885 |  | 4374.8 | [8 empty] | -11.547 | -28.9 | 14.595
25.83 | 5731.5 | 203.62 | 109 |  | 51.5 |  | 0 | 5.482 | 2.557 | 0.067 | 93.259 | 59.2 | 9.5 | 16 | 3.685 | 0.808 | 0.843 | 0.891 | 0.922 | 0.984 | 1 | 15.85 | 15.39 | 15.52 | 14.87 |  |  | 0 |  | 0 | 0 | 28.882 |  | 4360 | [8 empty] | -11.562 | -28.9 | 14.576
25.871 | 5703.5 | 203.62 | 109 |  | 51.5 |  | 0 | 5.469 | 2.696 | 0.067 | 93.089 | 59.2 | 9.5 | 16 | 3.75 | 0.808 | 0.843 | 0.891 | 0.922 | 0.984 | 0.992 | 15.92 | 15.72 | 15.46 | 14.74 |  |  | 0 |  | 0 | 0 | 28.882 |  | 4360 | [8 empty] | -11.562 | -28.9 | 14.561
25.92 | 5699.8 | 203.62 | 109 |  | 51.5 |  | 0 | 5.453 | 2.733 | 0.067 | 92.73 | 60.2 | 9.5 | 16 | 3.771 | 0.808 | 0.843 | 0.883 | 0.914 | 0.992 | 1 | 15.98 | 15.59 | 15.52 | 14.61 |  |  | 0 |  | 0 | 0 | 28.882 |  | 4324.8 | [8 empty] | -11.679 | -28.9 | 14.59
25.961 | 5682.5 | 203.68 | 109 |  | 51.5 |  | 0 | 5.441 | 2.669 | 0.071 | 92.521 | 65.2 | 10 | 16 | 3.711 | 0.809 | 0.845 | 0.883 | 0.914 | 0.992 | 1 | 16.05 | 15.52 | 15.66 | 14.74 |  |  | 0 |  | 0 | 0 | 28.882 |  | 4325.8 | [8 empty] | -11.679 | -28.9 | 14.574
26.011 | 5675.3 | 203.7 | 109 |  | 51.8 |  | 0 | 5.441 | 2.594 | 0.071 | 92.477 | 67.2 | 11 | 16 | 3.676 | 0.834 | 0.845 | 0.891 | 0.922 | 0.992 | 1 | 16.05 | 15.52 | 15.66 | 15 |  |  | 0 |  | 0 | 0 | 28.891 |  | 4324.8 | [8 empty] | -11.679 | -28.9 | 14.618
26.051 | 5648.5 | 203.7 | 108 |  | 51.8 |  | 0 | 5.441 | 2.717 | 0.067 | 92.307 | 72.2 | 12 | 0 | 3.785 | 0.834 | 0.863 | 0.898 | 0.93 | 0.992 | 0.992 | 16.05 | 15.66 | 15.66 | 14.93 |  |  | 0 |  | 0 | 0 | 28.891 |  | 4307.8 | [8 empty] | -11.694 | -28.9 | 14.549
26.1 | 5644.3 | 203.7 | 108 |  | 51.8 |  | 0 | 5.426 | 2.706 | 0.067 | 92.04 | 74.2 | 12 | 0 | 3.785 | 0.834 | 0.863 | 0.906 | 0.93 | 0.992 | 0.992 | 16.05 | 15.66 | 15.59 | 15 |  |  | 0 |  | 0 | 0 | 28.888 |  | 4290.3 | [8 empty] | -11.826 | -28.9 | 14.567
26.141 | 5643.5 | 203.73 | 108 |  | 51.8 |  | 0 | 5.418 | 2.622 | 0.071 | 91.681 | 83.4 | 12.5 | 0 | 3.676 | 0.862 | 0.882 | 0.898 | 0.938 | 0.992 | 0.992 | 16.11 | 15.59 | 15.52 | 15 |  |  | 0 |  | 0 | 0 | 28.873 |  | 4289.8 | [8 empty] | -11.796 | -28.9 | 14.649
26.19 | 5643.3 | 203.73 | 108 |  | 51.8 |  | 0 | 5.395 | 2.63 | 0.071 | 91.545 | 94.2 | 14 | 0 | 3.72 | 0.862 | 0.882 | 0.906 | 0.93 | 0.992 | 0.992 | 16.05 | 15.46 | 15.39 | 15 |  |  | 0 |  | 0 | 0 | 28.891 |  | 4289.3 | [8 empty] | -11.811 | -28.9 | 14.622
26.231 | 5624.5 | 203.76 | 108 |  | 51.8 |  | 0 | 5.375 | 2.739 | 0.071 | 91.531 | 97.2 | 15.5 | 0 | 3.786 | 0.874 | 0.888 | 0.906 | 0.938 | 0.992 | 0.992 | 16.05 | 15.26 | 15.39 | 15 |  |  | 0 |  | 0 | 0 | 28.885 |  | 4288.8 | [8 empty] | -11.664 | -28.9 | 14.581
26.28 | 5602 | 203.76 | 108 |  | 51.8 |  | 0 | 5.375 | 2.702 | 0.071 | 91.259 | 98.2 | 15.5 | 0 | 3.703 | 0.874 | 0.888 | 0.906 | 0.93 | 0.992 | 0.992 | 16.05 | 15.52 | 15.33 | 14.74 |  |  | 0 |  | 0 | 0 | 28.876 |  | 4254.5 | [8 empty] | -11.679 | -28.9 | 14.627
26.321 | 5583 | 203.76 | 108 |  | 51.8 |  | 0 | 5.375 | 2.565 | 0.071 | 90.958 | 98.2 | 15.5 | 0 | 3.671 | 0.874 | 0.888 | 0.898 | 0.93 | 0.984 | 0.992 | 16.05 | 15.33 | 15.13 | 14.61 |  |  | 0 |  | 0 | 0 | 28.903 |  | 4237 | [8 empty] | -11.664 | -28.9 | 14.569
26.37 | 5561.8 | 203.76 | 108 |  | 51.8 |  | 0 | 5.363 | 2.571 | 0.067 | 90.817 | 99.2 | 16 | 0 | 3.659 | 0.87 | 0.888 | 0.898 | 0.93 | 0.984 | 0.992 | 15.13 | 13.56 | 14.15 | 12.77 |  |  | 0 |  | 0 | 0 | 28.891 |  | 4237 | [8 empty] | -11.679 | -28.9 | 14.573
26.413 | 5559.5 | 203.76 | 108 |  | 51.8 |  | 0 | 5.357 | 2.487 | 0.067 | 90.642 | 101.2 | 16.5 | 0 | 3.6 | 0.87 | 0.888 | 0.891 | 0.922 | 0.984 | 0.992 | 13.56 | 10.35 | 12.05 | 9.5 |  |  | 0 |  | 0 | 0 | 28.888 |  | 4215.8 | [8 empty] | -11.694 | -28.9 | 14.572
26.461 | 5566 | 203.76 | 108 |  | 51.8 |  | 0 | 5.348 | 2.505 | 0.063 | 90.4 | 105.2 | 17.5 | 0 | 3.577 | 0.863 | 0.874 | 0.891 | 0.914 | 0.969 | 0.984 | 12.31 | 8.38 | 10.74 | 7.01 |  |  | 0 |  | 0 | 0 | 28.888 |  | 4237 | [8 empty] | -11.708 | -28.9 | 14.597
26.501 | 5551.5 | 203.76 | 108 |  | 51.8 |  | 0 | 5.338 | 2.55 | 0.063 | 90.307 | 133.2 | 19.5 | 0 | 3.685 | 0.863 | 0.874 | 0.891 | 0.906 | 0.969 | 0.984 | 10.15 | 4.72 | 8.19 | 3.08 |  |  | 0 |  | 0 | 0 | 28.894 |  | 4219.8 | [8 empty] | -11.679 | -28.9 | 14.556
26.55 | 5533 | 203.76 | 108 |  | 51.8 |  | 0 | 5.338 | 2.724 | 0.063 | 90.225 | 138.2 | 21.5 | 0 | 3.785 | 0.865 | 0.857 | 0.891 | 0.906 | 0.977 | 0.984 | 6.81 | 1.18 | 4.85 | 1.38 |  |  | 0 |  | 0 | 0 | 28.882 |  | 4198.3 | [8 empty] | -11.577 | -28.9 | 14.585
26.591 | 5517 | 203.76 | 108 |  | 51.8 |  | 0 | 5.313 | 2.676 | 0.063 | 89.88 | 138.2 | 22 | 0 | 3.703 | 0.865 | 0.857 | 0.898 | 0.906 | 0.977 | 0.984 | 5.31 | 0.66 | 3.67 | 0.59 |  |  | 0 |  | 0 | 0 | 28.876 |  | 4202.5 | [8 empty] | -11.562 | -28.9 | 14.61
26.641 | 5506.8 | 203.76 | 108 |  | 51.8 |  | 0 | 5.301 | 2.598 | 0.071 | 89.56 | 138.8 | 22 | 0 | 3.714 | 0.865 | 0.855 | 0.891 | 0.898 | 0.984 | 0.992 | 4.06 | 0.85 | 2.88 | 0.98 |  |  | 0 |  | 0 | 0 | 28.882 |  | 4185.5 | [8 empty] | -11.577 | -28.9 | 14.676
26.682 | 5494 | 203.76 | 108 |  | 51.8 |  | 0 | 5.279 | 2.56 | 0.071 | 89.56 | 141.2 | 22 | 0 | 3.634 | 0.865 | 0.855 | 0.883 | 0.898 | 0.984 | 0.992 | 3.41 | 0.79 | 2.29 | 1.18 |  |  | 0 |  | 0 | 0 | 28.885 |  | 4185.5 | [8 empty] | -11.474 | -28.9 | 14.579
26.731 | 5478 | 203.76 | 108 |  | 51.8 |  | 0 | 5.279 | 2.455 | 0.071 | 89.477 | 141.2 | 22.5 | 0 | 3.617 | 0.865 | 0.855 | 0.875 | 0.891 | 0.977 | 0.984 | 2.88 | 1.18 | 1.77 | 1.24 |  |  | 0 |  | 0 | 0 | 28.87 |  | 4185.5 | [8 empty] | -11.489 | -28.9 | 14.624
26.773 | 5479.3 | 203.76 | 108 |  | 52 |  | 0 | 5.279 | 2.55 | 0.067 | 89.113 | 140.8 | 22.5 | 0 | 3.674 | 0.865 | 0.856 | 0.875 | 0.891 | 0.977 | 0.984 | 2.55 | 1.18 | 1.31 | 1.24 |  |  | 0 |  | 0 | 0 | 28.885 |  | 4180.5 | [8 empty] | -11.459 | -28.9 | 14.569
26.82 | 5472.5 | 203.76 | 108 |  | 52 |  | 0 | 5.279 | 2.515 | 0.067 | 88.997 | 141.2 | 22.5 | 0 | 3.676 | 0.86 | 0.857 | 0.867 | 0.891 | 0.977 | 0.984 | 2.49 | 1.05 | 1.11 | 1.18 |  |  | 0 |  | 0 | 0 | 28.879 |  | 4162.5 | [8 empty] | -11.489 | -28.9 | 14.557
26.861 | 5450 | 203.76 | 106 |  | 52 |  | 0 | 5.273 | 2.456 | 0.067 | 88.812 | 147.2 | 23 | 0 | 3.59 | 0.86 | 0.857 | 0.867 | 0.883 | 0.984 | 0.992 | 2.36 | 0.79 | 0.85 | 0.98 |  |  | 0 |  | 0 | 0 | 28.879 |  | 4162.5 | [8 empty] | -11.489 | -28.9 | 14.624
26.91 | 5437.5 | 203.76 | 106 |  | 52 |  | 0 | 5.273 | 2.468 | 0.067 | 88.458 | 149.2 | 23.5 | 0 | 3.668 | 0.86 | 0.857 | 0.859 | 0.875 | 0.977 | 0.992 | 0.33 | 0.85 | 0.2 | 0.46 |  |  | 0 |  | 0 | 0 | 28.867 |  | 4135.3 | [8 empty] | -11.503 | -28.9 | 14.611
26.951 | 5424.5 | 203.76 | 106 |  | 52 |  | 0 | 5.273 | 2.499 | 0.067 | 88.235 | 149.2 | 23.5 | 0 | 3.624 | 0.854 | 0.854 | 0.859 | 0.883 | 0.977 | 0.984 | -0.46 | 0.13 | -0.39 | 0.13 |  |  | 0 |  | 0 | 0 | 28.888 |  | 4127.8 | [8 empty] | -11.489 | -28.9 | 14.584
27 | 5410.3 | 203.76 | 106 |  | 52 |  | 0 | 5.367 | 2.55 | 0.067 | 88.176 | 149.2 | 23.5 | 0 | 3.691 | 0.854 | 0.854 | 0.852 | 0.883 | 0.977 | 0.984 | -0.46 | 0 | -0.13 | 0 |  |  | 0 |  | 0 | 0 | 28.864 |  | 4127.8 | [8 empty] | -11.547 | -28.9 | 14.578
27.041 | 5391.3 | 203.73 | 106 |  | 52 |  | 0 | 5.457 | 2.643 | 0.071 | 88.006 | 163.2 | 24 | 0 | 3.729 | 0.852 | 0.87 | 0.859 | 0.898 | 0.984 | 0.992 | -0.46 | -0.13 | -0.07 | 0 |  |  | 0 |  | 0 | 0 | 28.864 |  | 4110.8 | [8 empty] | -11.533 | -28.9 | 14.645
27.09 | 5394.3 | 203.73 | 106 |  | 52 |  | 0 | 7.561 | 3.024 | 0.071 | 87.671 | 184.6 | 30 | 0 | 4.057 | 0.852 | 0.87 | 0.859 | 0.898 | 0.984 | 0.992 | -0.39 | -0.07 | 0 | -0.07 |  |  | 0 |  | 0 | 0 | 28.86 |  | 4110.8 | [8 empty] | -11.562 | -28.9 | 14.644
27.131 | 5411.8 | 203.68 | 106 |  | 34 |  | 0 | 14.676 | 5.521 | 0.071 | 87.463 | 194.2 | 31 | 0 | 5.502 | 0.855 | 0.892 | 0.922 | 0.945 | 1.047 | 1.047 | -0.46 | -0.33 | 0 | 0.07 |  |  | 0 |  | 0 | 0 | 28.879 |  | 4110.8 | [8 empty] | -11.21 | -28.9 | 14.569
27.18 | 5450.5 | 203.68 | 106 |  | 31.8 |  | 0 | 18.949 | 13.234 | 0.153 | 87.56 | 195.2 | 31 | 0 | 6.404 | 0.855 | 0.892 | 0.945 | 0.961 | 1.047 | 1.047 | -0.46 | -0.39 | -0.07 | -0.2 |  |  | 0 |  | 0 | 0 | 49.988 |  | 4135.3 | [8 empty] | -11.196 | -28.9 | 14.578
27.221 | 5469.5 | 203.59 | 106 |  | 16.5 |  | 0 | 19.604 | 14.939 | 0.376 | 87.841 | 179 | 30 | 0 | 6.893 | 0.848 | 0.916 | 0.938 | 0.969 | 1.047 | 1.047 | -0.33 | -0.26 | 0 | -0.07 |  |  | 0 |  | 0 | 0 | 49.988 |  | 4151.8 | [8 empty] | -11.21 | -28.9 | 14.58
27.27 | 5484.3 | 203.59 | 106 |  | 17 |  | 0 | 18.395 | 14.763 | 0.376 | 87.88 | 177.2 | 28 | 0 | 6.677 | 0.848 | 0.916 | 0.914 | 0.961 | 0.969 | 1.008 | -0.26 | -0.07 | 0.07 | -0.2 |  |  | 0 |  | 0 | 0 | 49.988 |  | 4180 | [8 empty] | -9.144 | -28.9 | 14.553
27.311 | 5420.3 | 203.59 | 106 |  | 19 |  | 0 | 16.947 | 12.626 | 0.376 | 88.332 | 177.2 | 28 | 0 | 6.3 | 0.848 | 0.916 | 0.859 | 0.914 | 0.992 | 1.023 | -0.26 | -0.46 | 0.07 | -0.33 |  |  | 0 |  | 0 | 0 | 49.988 |  | 4128.3 | [8 empty] | -9.13 | -28.9 | 14.617
27.36 | 5364.3 | 203.51 | 104 |  | 23.3 |  | 0 | 16.201 | 10.962 | 0.341 | 88.137 | 177.2 | 28 | 0 | 6.047 | 0.84 | 0.867 | 0.859 | 0.836 | 0.992 | 1.023 | -0.33 | -0.46 | 0 | -0.59 |  |  | 0 |  | 0 | 0 | 49.988 |  | 4067.5 | [8 empty] | -9.13 | -28.9 | 14.586
27.401 | 5356.3 | 203.51 | 104 |  | 32 |  | 0 | 15.742 | 10.717 | 0.341 | 87.861 | 177.2 | 28 | 0 | 6.186 | 0.84 | 0.867 | 0.891 | 0.844 | 0.992 | 1.023 | -0.39 | -0.39 | 0.07 | -0.46 |  |  | 0 |  | 0 | 0 | 49.988 |  | 4060.5 | [8 empty] | -9.144 | -28.9 | 14.579
27.451 | 5426.3 | 203.45 | 104 |  | 35.5 |  | 0 | 15.65 | 10.599 | 0.302 | 87.861 | 179.2 | 30.5 | 0 | 6.139 | 0.936 | 0.876 | 0.938 | 0.906 | 1.016 | 1.047 | -0.33 | -0.72 | 0.07 | -0.26 |  |  | 0 |  | 0 | 0 | 49.988 |  | 4118.8 | [8 empty] | -8.133 | -28.9 | 14.591
27.491 | 5442.5 | 203.45 | 104 |  | 37 |  | 0 | 15.834 | 10.422 | 0.302 | 87.671 | 219 | 35.5 | 0 | 6.085 | 0.936 | 0.876 | 1 | 0.992 | 1.016 | 1.047 | -0.39 | -0.26 | 0.07 | -0.39 |  |  | 0 |  | 0 | 0 | 49.988 |  | 4128.3 | [8 empty] | -8.148 | -28.9 | 14.607
27.54 | 5451.5 | 203.34 | 104 |  | 11.5 |  | 0 | 24.305 | 20.249 | 0.365 | 87.637 | 229.2 | 36 | 0 | 6.883 | 1.052 | 1.013 | 0.977 | 1 | 0.977 | 1.008 | -0.33 | 0 | 0 | -0.52 |  |  | 0 |  | 0 | 0 | 49.988 |  | 4151.8 | [8 empty] | -8.148 | -28.9 | 14.567
27.581 | 5471.3 | 203.34 | 104 |  | 9.5 |  | 0 | 26.316 | 24.905 | 0.365 | 87.715 | 222.2 | 36 | 0 | 8.027 | 1.052 | 1.013 | 0.969 | 0.969 | 0.977 | 1.008 | -0.39 | 0 | 0.13 | -0.46 |  |  | 0 |  | 0 | 0 | 49.988 |  | 4157.8 | [8 empty] | -8.881 | -28.9 | 14.602
27.631 | 5457.8 | 203.25 | 104 |  | 15.8 |  | 0 | 25.863 | 25.925 | 0.702 | 88.118 | 204.6 | 34 | 0 | 7.907 | 0.975 | 0.971 | 0.961 | 0.961 | 0.898 | 1.008 | -0.26 | -0.52 | 0.07 | -0.39 |  |  | 0 |  | 0 | 0 | 49.988 |  | 4145.5 | [8 empty] | -8.895 | -28.9 | 14.587
27.671 | 5432.5 | 203.25 | 104 |  | 17.3 |  | 0 | 24.354 | 23.723 | 0.702 | 88.152 | 191.6 | 31 | 0 | 7.643 | 0.975 | 0.971 | 0.93 | 0.93 | 0.898 | 0.961 | -0.26 | -0.98 | 0.07 | -0.66 |  |  | 0 |  | 0 | 0 | 49.988 |  | 4145.5 | [8 empty] | -8.895 | -28.9 | 14.545
27.721 | 5391.8 | 203.25 | 104 |  | 18.5 |  | 0 | 20.621 | 19.35 | 0.702 | 88.157 | 181.2 | 29.5 | 0 | 6.987 | 0.975 | 0.971 | 0.898 | 0.906 | 0.922 | 0.969 | -0.26 | -0.66 | 0.07 | -0.59 |  |  | 0 |  | 0 | 0 | 49.988 |  | 4093.8 | [8 empty] | -5.071 | -28.9 | 14.534
27.761 | 5379.3 | 203.08 | 104 |  | 22.3 |  | 0 | 18.5 | 15.496 | 0.533 | 88.108 | 180.2 | 28.5 | 0 | 6.692 | 0.905 | 0.913 | 0.914 | 0.922 | 0.922 | 0.969 | -0.2 | -0.66 | 0 | -0.59 |  |  | 0 |  | 0 | 0 | 49.988 |  | 4093.8 | [8 empty] | -5.071 | -28.9 | 14.626
27.81 | 5396.3 | 203 | 104 |  | 28 |  | 0 | 17.438 | 13.307 | 0.533 | 87.972 | 181.2 | 28.5 | 0 | 6.457 | 0.991 | 0.913 | 0.945 | 0.945 | 0.922 | 0.969 | -0.26 | -0.66 | 0 | -0.39 |  |  | 0 |  | 0 | 0 | 49.988 |  | 4110.8 | [8 empty] | -5.071 | -28.9 | 14.65
27.851 | 5397.3 | 203 | 104 |  | 33.5 |  | 0 | 17.102 | 12.519 | 0.365 | 87.715 | 178.2 | 26 | 0 | 6.365 | 0.991 | 0.99 | 1 | 0.984 | 0.977 | 1.008 | -0.39 | -0.07 | 0 | -0.46 |  |  | -0.25 |  | 0 | 0 | 49.988 |  | 4102.3 | [8 empty] | -5.071 | -28.9 | 14.553
27.901 | 5393 | 203 | 104 |  | 35 |  | 0 | 11.768 | 9.347 | 0.365 | 87.637 | 134.2 | 17.5 | 0 | 6.288 | 0.991 | 0.99 | 1.023 | 1 | 0.977 | 1.008 | -0.33 | 0.07 | 0.13 | -0.26 |  |  | -0.25 |  | 0 | 0 | 49.988 |  | 4102.3 | [8 empty] | -6.39 | -28.9 | 14.545
27.941 | 5364.5 | 202.92 | 104 |  | 37 |  | 0 | 6.793 | 5.516 | 0.247 | 87.691 | 28.4 | 11 | 0 | 4.261 | 1.058 | 1.037 | 0.977 | 0.969 | 1.047 | 1.078 | -0.33 | -0.13 | 0 | -0.33 |  |  | -0.5 |  | 0 | 0 | 49.988 |  | 4076.8 | [8 empty] | -6.39 | -28.9 | 14.612
27.991 | 5268.3 | 202.92 | 104 |  | 19 |  | 0 | 5.748 | 3.668 | 0.247 | 87.472 | 2 | 2.5 | 16 | 3.922 | 1.058 | 1.037 | 0.945 | 0.945 | 1.047 | 1.078 | -0.33 | -0.2 | 0 | -0.52 |  |  | 0 |  | 0 | 0 | 49.988 |  | 4060 | [8 empty] | -6.404 | -28.9 | 14.6
28.031 | 5141.8 | 202.86 | 104 |  | 51.3 |  | 0 | 5.588 | 3.061 | 0.102 | 87.4 | -1 | 0 | 9 | 3.836 | 0.945 | 0.95 | 0.922 | 0.922 | 1.047 | 1.031 | -0.46 | -0.92 | 0 | -0.52 |  |  | 0 |  | 0 | 0 | 49.988 |  | 4086 | [8 empty] | -8.558 | -28.9 | 14.596
28.08 | 4996.8 | 202.86 | 104 |  | 52.5 |  | 0 | 5.092 | 2.775 | 0.102 | 87.516 | -2 | 0 | 9 | 3.706 | 0.945 | 0.95 | 0.891 | 0.898 | 1.047 | 1.031 | -0.33 | -0.98 | 0 | -0.26 |  |  | 0 |  | 0 | 0 | 49.988 |  | 4060.5 | [8 empty] | -8.558 | -28.9 | 14.583
28.121 | 4656.5 | 202.86 | 104 |  | 52.5 |  | 0 | 4.979 | 2.524 | 0.102 | 87.497 | -2 | 0 | 9 | 3.573 | 0.945 | 0.95 | 0.875 | 0.891 | 0.992 | 0.992 | -0.07 | -0.2 | -0.2 | 0.33 |  |  | 0 |  | 0 | 0 | 49.988 |  | 4102.3 | [8 empty] | -8.573 | -28.9 | 14.596
28.171 | 4498.5 | 202.8 | 104 |  | 35.5 |  | 0 | 4.879 | 2.187 | 0.075 | 87.157 | -2 | 0 | 9 | 3.324 | 0.87 | 0.891 | 0.867 | 0.875 | 0.992 | 0.992 | 0.39 | 2.82 | 0.52 | 3.34 |  |  | 0 |  | 0 | 0 | 49.988 |  | 4135.3 | [8 empty] | -11.152 | -28.9 | 14.563
28.211 | 4348 | 202.72 | 104 |  | 33 |  | 0 | 4.598 | 1.992 | 0.075 | 87.244 | -2 | 0 | 9 | 3.25 | 0.834 | 0.853 | 0.852 | 0.867 | 0.992 | 0.992 | 1.64 | 6.68 | 1.97 | 7.27 |  |  | 0 |  | 0 | 0 | 49.988 |  | 4060.5 | [8 empty] | -11.122 | -28.9 | 14.597
28.26 | 4209.8 | 202.72 | 104 |  | 32.5 |  | 0 | 8.043 | 2.405 | 0.075 | 87.375 | -2.2 | 0 | 9 | 3.393 | 0.834 | 0.853 | 0.836 | 0.859 | 0.977 | 0.984 | 2.95 | 9.63 | 3.6 | 9.63 |  |  | 0 |  | 0 | 0 | 49.988 |  | 4135.3 | [8 empty] | -11.152 | -28.9 | 14.595
28.301 | 4099.8 | 202.72 | 104 |  | 31.8 |  | 0 | 12.686 | 4.269 | 0.075 | 87.006 | -2 | 0 | 9 | 4.805 | 0.834 | 0.853 | 0.828 | 0.844 | 0.977 | 0.984 | 4.19 | 11.72 | 4.98 | 11 |  |  | 0 |  | 0 | 0 | 49.988 |  | 4086 | [8 empty] | -11.152 | -28.9 | 14.545
28.351 | 3999 | 202.69 | 102 |  | 54.8 |  | 0 | 13.682 | 5.949 | 0.102 | 87.244 | -3 | 0 | 9 | 5.148 | 0.833 | 0.845 | 0.844 | 0.859 | 1.008 | 1.008 | 4.98 | 10.61 | 5.7 | 10.74 |  |  | 0 |  | 0 | 0 | 49.988 |  | 4060.5 | [8 empty] | -11.284 | -28.9 | 14.569
28.393 | 3900.3 | 202.69 | 102 |  | 50.3 |  | 0 | 13.975 | 6.566 | 0.102 | 86.992 | -2.2 | 0 | 9 | 5.183 | 0.833 | 0.845 | 0.875 | 0.883 | 1.008 | 1.008 | 0.2 | 7.6 | 0.92 | 6.09 |  |  | 0 |  | 0 | 0 | 49.988 |  | 4011 | [8 empty] | -11.284 | -28.9 | 14.551
28.44 | 3876 | 202.61 | 102 |  | 24.5 |  | 0 | 13.834 | 6.494 | 0.184 | 86.759 | -3 | 0 | 9 | 5.131 | 0.837 | 0.834 | 0.906 | 0.906 | 1.047 | 1.039 | -0.59 | 4 | -0.13 | 2.88 |  |  | 0 |  | 0 | 0 | 49.988 |  | 4077.3 | [8 empty] | -11.298 | -28.9 | 14.557
28.481 | 3810.5 | 202.61 | 102 |  | 13.8 |  | 0 | 11.582 | 5.921 | 0.184 | 86.793 | -3 | 0 | 9 | 4.809 | 0.837 | 0.834 | 0.93 | 0.93 | 1.047 | 1.039 | -0.59 | 1.9 | -0.13 | 1.31 |  |  | 0 |  | 0 | 0 | 49.988 |  | 4043.8 | [8 empty] | -9.569 | -28.9 | 14.611
28.53 | 3758.3 | 202.55 | 102 |  | 8.8 |  | 0 | 10.5 | 4.827 | 0.184 | 86.885 | 7 | 3.5 | 9 | 4.449 | 1.032 | 0.834 | 0.961 | 0.953 | 1.047 | 1.039 | -0.52 | 1.05 | 0 | 0.72 |  |  | 0 |  | 0 | 0 | 49.988 |  | 4015.3 | [8 empty] | -9.555 | -28.9 | 14.585
28.571 | 3687.8 | 202.55 | 102 |  | 44.8 |  | 0 | 8.67 | 3.992 | 0.176 | 86.652 | 53.2 | 12.5 | 0 | 4.116 | 1.032 | 1.018 | 1.016 | 1.008 | 1.047 | 1.039 | -0.59 | 1.11 | -0.13 | 0.85 |  |  | 0 |  | 0 | 0 | 49.988 |  | 4060.5 | [8 empty] | -9.555 | -28.9 | 14.554
28.62 | 3673.5 | 202.47 | 102 |  | 44.8 |  | 0 | 14.533 | 5.456 | 0.173 | 86.535 | 114.8 | 20.5 | 0 | 4.328 | 1.072 | 1.063 | 0.992 | 1 | 1.047 | 1.039 | -0.46 | 2.03 | -0.07 | 1.44 |  |  | 0 |  | 0 | 0 | 49.988 |  | 4043.5 | [8 empty] | -9.584 | -28.9 | 14.55
28.661 | 3681.8 | 202.47 | 100 |  | 38.3 |  | 0 | 18.859 | 9.442 | 0.173 | 86.385 | 155.2 | 23 | 0 | 6.255 | 1.072 | 1.063 | 0.984 | 0.992 | 1.047 | 1.039 | -0.52 | 2.69 | -0.13 | 2.1 |  |  | 0 |  | 0 | 0 | 49.988 |  | 4027 | [8 empty] | -8.822 | -28.9 | 14.61
28.71 | 3768.3 | 202.47 | 100 |  | 24.5 |  | 0 | 20.391 | 12.121 | 0.173 | 86.361 | 164.6 | 25 | 0 | 6.529 | 1.072 | 1.063 | 0.984 | 0.992 | 1.039 | 1.039 | -0.39 | 4.19 | 0 | 2.88 |  |  | 0 |  | 0 | 0 | 49.988 |  | 4027.5 | [8 empty] | -8.807 | -28.9 | 14.585
28.751 | 3973.8 | 202.35 | 100 |  | 18.3 |  | 0 | 20.729 | 13.601 | 0.38 | 86.108 | 165.2 | 26 | 0 | 6.677 | 1.061 | 1.07 | 0.992 | 1 | 1.039 | 1.07 | -0.59 | 3.67 | 0 | 2.95 |  |  | 0 |  | 0 | 0 | 49.988 |  | 3995 | [8 empty] | -8.822 | -28.9 | 14.579
28.8 | 4165.5 | 202.35 | 100 |  | 13.5 |  | 0 | 20.734 | 14.17 | 0.38 | 85.87 | 167.2 | 26.5 | 0 | 6.714 | 1.061 | 1.07 | 0.977 | 0.984 | 1.039 | 1.07 | -0.46 | 3.14 | 0 | 2.23 |  |  | 0 |  | 0 | 0 | 49.988 |  | 4168.5 | [8 empty] | -8.412 | -28.9 | 14.596
28.841 | 3985.8 | 202.18 | 100 |  | 12.3 |  | 0 | 20.371 | 14.032 | 0.49 | 86.497 | 167.2 | 26.5 | 0 | 6.653 | 0.957 | 0.979 | 0.953 | 0.961 | 0.984 | 1.016 | -0.52 | 2.16 | -0.07 | 1.64 |  |  | 0 |  | 0 | 0 | 49.988 |  | 4027 | [8 empty] | -8.426 | -28.9 | 14.551
28.891 | 4030 | 202.18 | 100 |  | 11 |  | 0 | 20.225 | 13.633 | 0.49 | 86.87 | 159.2 | 24.5 | 0 | 6.613 | 0.957 | 0.979 | 0.922 | 0.945 | 0.984 | 1.016 | -0.46 | 1.57 | 0 | 1.31 |  |  | 0 |  | 0 | 0 | 49.988 |  | 3998.3 | [8 empty] | -8.412 | -28.9 | 14.585
28.931 | 4081.8 | 202.07 | 100 |  | 11.8 |  | 0 | 19.445 | 12.75 | 0.49 | 86.429 | 153.2 | 25.5 | 0 | 6.446 | 0.915 | 0.93 | 0.906 | 0.922 | 0.977 | 1.008 | -0.59 | 1.31 | -0.07 | 0.98 |  |  | 0 |  | 0 | 0 | 49.988 |  | 4077.3 | [8 empty] | -4.47 | -28.9 | 14.61
28.981 | 4049.3 | 202.07 | 100 |  | 27.8 |  | 0 | 19.084 | 11.995 | 0.49 | 86.448 | 186.2 | 32 | 0 | 6.28 | 0.915 | 0.93 | 0.93 | 0.914 | 0.977 | 1.008 | -0.52 | 1.11 | -0.13 | 0.79 |  |  | 0 |  | 0 | 0 | 49.988 |  | 4043.8 | [8 empty] | -4.47 | -28.9 | 14.575
29.021 | 4058.3 | 201.93 | 100 |  | 28.8 |  | 0 | 22.814 | 15.045 | 0.478 | 86.443 | 216 | 34 | 0 | 7.066 | 0.976 | 0.971 | 0.977 | 0.977 | 0.977 | 1.008 | -0.59 | 1.24 | -0.07 | 0.85 |  |  | 0 |  | 0 | 0 | 49.988 |  | 4050 | [8 empty] | -4.485 | -28.9 | 14.565
29.07 | 4065.5 | 201.93 | 100 |  | 17 |  | 0 | 23.482 | 17.417 | 0.478 | 86.603 | 196.2 | 33 | 0 | 7.094 | 0.976 | 0.971 | 0.992 | 0.992 | 0.984 | 1.016 | -0.39 | 1.11 | 0 | 0.66 |  |  | 0 |  | 0 | 0 | 49.988 |  | 4054 | [8 empty] | -4.47 | -28.9 | 14.583
29.111 | 4065 | 201.93 | 100 |  | 11.3 |  | 0 | 22.369 | 16.178 | 0.478 | 86.793 | 196.2 | 31 | 0 | 6.87 | 0.976 | 0.971 | 1.008 | 1 | 0.938 | 0.977 | -0.59 | 1.05 | -0.2 | 0.79 |  |  | 0 |  | 0 | 0 | 49.988 |  | 4060 | [8 empty] | -4.632 | -28.9 | 14.533
29.16 | 4040.8 | 201.79 | 100 |  | 11.3 |  | 0 | 21.354 | 15.105 | 0.6 | 86.686 | 199.2 | 31 | 0 | 6.756 | 1.08 | 1.054 | 0.984 | 0.984 | 0.938 | 0.977 | -0.46 | 0.92 | 0 | 0.85 |  |  | 0 |  | 0 | 0 | 49.988 |  | 4043.8 | [8 empty] | -4.632 | -28.9 | 14.614
29.201 | 4076.3 | 201.79 | 100 |  | 14 |  | 0 | 21.051 | 14.484 | 0.6 | 86.637 | 211.2 | 32 | 0 | 6.714 | 1.08 | 1.054 | 0.969 | 0.969 | 0.938 | 0.977 | -0.52 | 0.72 | -0.07 | 0.66 |  |  | 0 |  | 0 | 0 | 49.988 |  | 4076.8 | [8 empty] | -4.617 | -28.9 | 14.605
29.25 | 4050.3 | 201.65 | 100 |  | 18.3 |  | 0 | 21.527 | 14.741 | 0.565 | 86.836 | 216.2 | 34.5 | 0 | 6.831 | 0.991 | 0.987 | 0.953 | 0.953 | 0.945 | 0.984 | -0.52 | 0.72 | 0 | 0.72 |  |  | 0 |  | 0 | 0 | 49.988 |  | 4049.8 | [8 empty] | -3.533 | -28.9 | 14.574
29.291 | 4053.5 | 201.65 | 100 |  | 18.8 |  | 0 | 22.74 | 15.9 | 0.565 | 86.754 | 222.2 | 35.5 | 0 | 7 | 0.991 | 0.987 | 0.953 | 0.953 | 0.945 | 0.984 | -0.59 | 0.46 | -0.07 | 0.59 |  |  | 0 |  | 0 | 0 | 49.988 |  | 4054 | [8 empty] | -3.518 | -28.9 | 14.586
29.341 | 4080 | 201.51 | 100 |  | 17.5 |  | 0 | 23.557 | 17.461 | 0.608 | 86.749 | 227.2 | 36 | 0 | 7.047 | 1 | 0.991 | 1 | 0.977 | 0.938 | 0.977 | -0.52 | 0.33 | -0.07 | 0.39 |  |  | 0 |  | 0 | 0 | 49.988 |  | 4067 | [8 empty] | -3.547 | -28.9 | 14.598
29.381 | 4082.3 | 201.51 | 100 |  | 16.8 |  | 0 | 23.574 | 17.597 | 0.608 | 86.992 | 227.2 | 36 | 0 | 7.079 | 1 | 0.991 | 1.016 | 1.008 | 0.938 | 0.977 | -0.52 | 0.52 | 0 | 0.13 |  |  | 0 |  | 0 | 0 | 49.988 |  | 4076.8 | [8 empty] | -4.265 | -28.9 | 14.573
29.431 | 4056.3 | 201.34 | 100 |  | 16.3 |  | 0 | 23.188 | 17.176 | 0.631 | 86.929 | 227 | 36 | 0 | 7.044 | 1.046 | 1.036 | 1 | 1 | 0.938 | 0.977 | -0.46 | 0.66 | -0.07 | 0.39 |  |  | 0 |  | 0 | 0 | 49.988 |  | 4060 | [8 empty] | -4.28 | -28.9 | 14.577
29.473 | 4068.8 | 201.34 | 99 |  | 16 |  | 0 | 23.068 | 17.146 | 0.631 | 86.895 | 227.2 | 36 | 0 | 7.021 | 1.046 | 1.036 | 1.008 | 1 | 0.938 | 0.977 | -0.59 | 0.52 | -0.07 | 0.07 |  |  | 0 |  | 0 | 0 | 49.988 |  | 4077.3 | [8 empty] | -4.251 | -28.9 | 14.568
29.52 | 4082.5 | 201.34 | 99 |  | 16 |  | 0 | 23.139 | 17.209 | 0.631 | 87.05 | 227.2 | 36 | 0 | 7.077 | 1.046 | 1.036 | 1 | 1 | 0.938 | 0.977 | -0.46 | 0.39 | 0 | 0.2 |  |  | 0 |  | 0 | 0 | 49.988 |  | 4077.3 | [8 empty] | -4.28 | -28.9 | 14.599
29.561 | 4069 | 201.23 | 99 |  | 16 |  | 0 | 23.035 | 17.037 | 0.631 | 87.133 | 227.2 | 36 | 0 | 7.029 | 1.014 | 1.012 | 1 | 1 | 0.938 | 0.977 | -0.52 | 0.52 | 0 | 0.07 |  |  | 0 |  | 0 | 0 | 49.988 |  | 4070 | [8 empty] | -3.357 | -28.9 | 14.576
29.611 | 4089 | 201.09 | 99 |  | 16.3 |  | 0 | 22.916 | 16.737 | 0.631 | 86.982 | 227.2 | 36 | 0 | 6.993 | 1 | 1.012 | 1 | 1 | 0.938 | 0.977 | -0.46 | 0.59 | -0.07 | 0.2 |  |  | 0 |  | 0 | 0 | 49.988 |  | 4076.8 | [8 empty] | -3.357 | -28.9 | 14.601
29.651 | 4077.3 | 201.09 | 99 |  | 17 |  | 0 | 22.816 | 16.711 | 0.624 | 87.031 | 227.2 | 36 | 0 | 6.993 | 1 | 1 | 1 | 1 | 0.938 | 0.977 | -0.59 | 0.33 | 0 | 0.07 |  |  | 0 |  | 0 | 0 | 49.988 |  | 4094 | [8 empty] | -3.357 | -28.9 | 14.605
29.7 | 4078.3 | 201.09 | 99 |  | 17.8 |  | 0 | 22.713 | 16.58 | 0.624 | 87.288 | 227.6 | 36 | 0 | 6.975 | 1 | 1 | 1 | 1 | 0.938 | 0.977 | -0.46 | 0.33 | -0.07 | 0.07 |  |  | 0 |  | 0 | 0 | 49.988 |  | 4077.3 | [8 empty] | -3.445 | -28.9 | 14.559
29.741 | 4089.8 | 200.95 | 99 |  | 19.3 |  | 0 | 22.904 | 16.627 | 0.616 | 87.133 | 235.2 | 36.5 | 0 | 7.01 | 0.996 | 0.999 | 1 | 1 | 0.938 | 0.977 | -0.46 | 0.33 | 0 | 0.26 |  |  | 0 |  | 0 | 0 | 49.988 |  | 4086 | [8 empty] | -3.445 | -28.9 | 14.568
29.791 | 4092 | 200.95 | 99 |  | 20 |  | 0 | 23.428 | 17.326 | 0.616 | 87.293 | 236 | 37 | 0 | 7.15 | 0.996 | 0.999 | 1.008 | 1 | 0.938 | 0.977 | -0.46 | 0.33 | 0 | 0 |  |  | 0 |  | 0 | 0 | 49.988 |  | 4094 | [8 empty] | -3.459 | -28.9 | 14.587
29.831 | 4091.5 | 200.81 | 99 |  | 19.3 |  | 0 | 23.508 | 17.668 | 0.624 | 87.424 | 236.2 | 37 | 0 | 7.102 | 0.998 | 0.999 | 1.008 | 1 | 0.938 | 0.977 | -0.59 | 0 | -0.13 | 0.07 |  |  | 0 |  | 0 | 0 | 49.988 |  | 4086 | [8 empty] | -3.357 | -28.9 | 14.585
29.88 | 4095.3 | 200.81 | 99 |  | 18.5 |  | 0 | 23.391 | 17.465 | 0.624 | 87.574 | 236.2 | 37 | 0 | 7.12 | 0.998 | 0.999 | 1.008 | 1.016 | 0.938 | 0.977 | -0.39 | 0.2 | 0 | 0.33 |  |  | 0 |  | 0 | 0 | 49.988 |  | 4094 | [8 empty] | -3.371 | -28.9 | 14.597
29.922 | 4096.5 | 200.81 | 99 |  | 18 |  | 0 | 23.264 | 17.248 | 0.624 | 87.375 | 235.6 | 37 | 0 | 7.029 | 0.998 | 0.999 | 1.008 | 1.016 | 0.93 | 0.977 | -0.52 | 0.33 | -0.07 | 0.2 |  |  | 0 |  | 0 | 0 | 49.988 |  | 4094 | [8 empty] | -3.357 | -28.9 | 14.564
29.97 | 4085.5 | 200.67 | 99 |  | 18.3 |  | 0 | 23.203 | 17.262 | 0.635 | 87.531 | 235.2 | 37 | 0 | 7.094 | 1.001 | 1.014 | 1.008 | 1.016 | 0.93 | 0.977 | -0.46 | 0.2 | 0 | 0.46 |  |  | 0 |  | 0 | 0 | 49.988 |  | 4102.3 | [8 empty] | -3.357 | -28.9 | 14.548
30.011 | 4096.5 | 200.52 | 99 |  | 18.3 |  | 0 | 23.145 | 17.324 | 0.635 | 87.356 | 235.2 | 37 | 0 | 7.059 | 0.994 | 0.991 | 1 | 1 | 0.93 | 0.977 | -0.52 | 0.2 | -0.07 | 0.26 |  |  | 0 |  | 0 | 0 | 49.988 |  | 4102.3 | [8 empty] | -2.903 | -28.9 | 14.627
30.061 | 4106.5 | 200.52 | 99 |  | 18.8 |  | 0 | 23.045 | 16.976 | 0.631 | 87.463 | 235.2 | 37 | 0 | 7.009 | 0.994 | 0.991 | 1 | 1 | 0.93 | 0.977 | -0.52 | 0.2 | -0.07 | 0.13 |  |  | 0 |  | 0 | 0 | 49.988 |  | 4120.3 | [8 empty] | -2.903 | -28.9 | 14.613
30.101 | 4100.3 | 200.52 | 99 |  | 19 |  | 0 | 23.012 | 17.163 | 0.631 | 87.584 | 236 | 37 | 0 | 7.092 | 0.994 | 0.991 | 1 | 1 | 0.93 | 0.977 | -0.52 | 0.13 | -0.07 | 0.39 |  |  | 0 |  | 0 | 0 | 49.988 |  | 4102.3 | [8 empty] | -2.903 | -28.9 | 14.563
30.151 | 4094 | 200.38 | 99 |  | 19 |  | 0 | 22.973 | 17.578 | 0.624 | 87.696 | 236 | 37 | 0 | 7.091 | 0.999 | 0.995 | 1.008 | 1 | 0.938 | 0.977 | -0.46 | 0.2 | 0 | 0.07 |  |  | 0 |  | 0 | 0 | 49.988 |  | 4102.3 | [8 empty] | -3.342 | -28.9 | 14.557
30.191 | 4107.3 | 200.38 | 99 |  | 18.5 |  | 0 | 22.963 | 17.342 | 0.624 | 87.594 | 236.2 | 37 | 0 | 7.056 | 0.999 | 0.995 | 1.008 | 1.008 | 0.938 | 0.977 | -0.52 | 0.13 | -0.07 | 0.07 |  |  | 0 |  | 0 | 0 | 49.988 |  | 4110.8 | [8 empty] | -3.342 | -28.9 | 14.554
30.241 | 4112.5 | 200.27 | 99 |  | 18.5 |  | 0 | 22.9 | 16.913 | 0.631 | 87.652 | 235.6 | 37 | 0 | 7.067 | 1.01 | 1.01 | 1.008 | 1.008 | 0.93 | 0.977 | -0.46 | 0.13 | 0 | 0.13 |  |  | 0 |  | 0 | 0 | 49.988 |  | 4118.8 | [8 empty] | -3.327 | -28.9 | 14.589
30.282 | 4102.3 | 200.27 | 99 |  | 19 |  | 0 | 22.814 | 17.085 | 0.631 | 87.88 | 235.2 | 37 | 0 | 7.049 | 1.01 | 1.01 | 1 | 1.008 | 0.93 | 0.977 | -0.52 | 0.07 | -0.07 | 0 |  |  | 0 |  | 0 | 0 | 49.988 |  | 4102.3 | [8 empty] | -3.327 | -28.9 | 14.525
30.331 | 4113.5 | 200.13 | 99 |  | 19.3 |  | 0 | 22.795 | 16.643 | 0.631 | 87.841 | 235.2 | 37 | 0 | 7.01 | 1.003 | 1.01 | 1 | 1 | 0.938 | 0.977 | -0.46 | 0.33 | 0 | -0.2 |  |  | 0 |  | 0 | 0 | 49.988 |  | 4110.8 | [8 empty] | -3.313 | -28.9 | 14.635
30.371 | 4121.5 | 200.13 | 99 |  | 20.3 |  | 0 | 22.648 | 16.7 | 0.62 | 87.73 | 235.2 | 37 | 0 | 6.964 | 1.003 | 1.004 | 1.008 | 1.008 | 0.938 | 0.977 | -0.66 | 0 | -0.07 | -0.07 |  |  | 0 |  | 0 | 0 | 49.988 |  | 4127.8 | [8 empty] | -3.313 | -28.9 | 14.585
30.421 | 4116 | 199.99 | 99 |  | 20.5 |  | 0 | 22.699 | 16.683 | 0.612 | 87.895 | 236 | 37 | 0 | 7.017 | 1.008 | 0.999 | 1.008 | 1.008 | 0.938 | 0.977 | -0.46 | 0.2 | -0.07 | -0.2 |  |  | 0 |  | 0 | 0 | 49.988 |  | 4128.3 | [8 empty] | -3.313 | -28.9 | 14.53
30.461 | 4112.5 | 199.99 | 99 |  | 21 |  | 0 | 22.652 | 16.746 | 0.612 | 88.069 | 238 | 37 | 0 | 7.033 | 1.008 | 0.999 | 1.008 | 1 | 0.938 | 0.977 | -0.52 | 0.07 | -0.07 | -0.13 |  |  | 0 |  | 0 | 0 | 49.988 |  | 4110.8 | [8 empty] | -3.562 | -28.9 | 14.558
30.511 | 4123 | 199.99 | 99 |  | 22.3 |  | 0 | 22.693 | 16.885 | 0.612 | 87.924 | 243.2 | 37.5 | 0 | 7.033 | 1.008 | 0.999 | 1.008 | 1 | 0.938 | 0.977 | -0.46 | 0.07 | 0 | -0.2 |  |  | 0 |  | 0 | 0 | 49.988 |  | 4111 | [8 empty] | -3.577 | -28.9 | 14.602
30.551 | 4124.3 | 199.85 | 99 |  | 24.8 |  | 0 | 22.904 | 17.032 | 0.612 | 88.069 | 246 | 38.5 | 0 | 7.033 | 0.999 | 0.994 | 1.008 | 1.008 | 0.938 | 0.977 | -0.52 | -0.13 | -0.07 | 0.07 |  |  | -0.25 |  | 0 | 0 | 49.988 |  | 4118.8 | [8 empty] | -3.577 | -28.9 | 14.554
30.601 | 4132 | 199.85 | 99 |  | 28.8 |  | 0 | 23.568 | 17.789 | 0.612 | 88.171 | 246.6 | 38.5 | 0 | 7.189 | 0.999 | 0.994 | 1.008 | 1.008 | 0.938 | 0.977 | -0.46 | 0.13 | 0 | 0.13 |  |  | -0.25 |  | 0 | 0 | 49.988 |  | 4118.8 | [8 empty] | -2.903 | -28.9 | 14.603
30.641 | 4133 | 199.71 | 99 |  | 28.5 |  | 0 | 23.672 | 17.932 | 0.627 | 88.171 | 245.4 | 39 | 0 | 7.124 | 0.999 | 1.002 | 1.008 | 1.008 | 0.93 | 0.977 | -0.52 | 0.13 | -0.2 | -0.07 |  |  | -0.25 |  | 0 | 0 | 49.988 |  | 4145.5 | [8 empty] | -2.903 | -28.9 | 14.585
30.691 | 4138 | 199.71 | 99 |  | 28 |  | 0 | 23.672 | 17.724 | 0.627 | 88.196 | 244.2 | 38 | 0 | 7.102 | 0.999 | 1.002 | 1.016 | 1.008 | 0.93 | 0.977 | -0.46 | 0.39 | -0.07 | 0 |  |  | -0.5 |  | 0 | 0 | 49.988 |  | 4128.3 | [8 empty] | -2.903 | -28.9 | 14.584
30.731 | 4135.3 | 199.6 | 99 |  | 28.3 |  | 0 | 23.564 | 18.023 | 0.627 | 88.39 | 241 | 38 | 0 | 7.138 | 1.005 | 0.999 | 1.016 | 1.008 | 0.93 | 0.977 | -0.52 | 0.07 | -0.13 | 0.07 |  |  | -0.5 |  | 0 | 0 | 49.988 |  | 4135.3 | [8 empty] | -2.917 | -28.9 | 14.642
30.783 | 4135.5 | 199.6 | 99 |  | 28.3 |  | 0 | 23.115 | 17.179 | 0.643 | 88.579 | 241.2 | 38 | 0 | 7.044 | 1.005 | 0.999 | 1.016 | 1.008 | 0.93 | 0.977 | -0.46 | -0.13 | -0.13 | -0.07 |  |  | -0.5 |  | 0 | 0 | 49.988 |  | 4135.3 | [8 empty] | -3.005 | -28.9 | 14.547
30.821 | 4140.8 | 199.48 | 99 |  | 28.8 |  | 0 | 23.115 | 17.29 | 0.627 | 88.37 | 241.2 | 38 | 0 | 7.092 | 0.99 | 0.99 | 1 | 1 | 0.93 | 0.977 | -0.59 | 0 | -0.13 | 0 |  |  | -0.75 |  | 0 | 0 | 49.988 |  | 4151.8 | [8 empty] | -2.99 | -28.9 | 14.571
30.871 | 4145.3 | 199.48 | 99 |  | 28.8 |  | 0 | 23.115 | 17.367 | 0.627 | 88.472 | 241.2 | 38 | 0 | 7.044 | 0.99 | 0.99 | 1 | 1 | 0.93 | 0.977 | -0.52 | 0 | -0.07 | 0.07 |  |  | -0.75 |  | 0 | 0 | 49.988 |  | 4145.5 | [8 empty] | -3.02 | -28.9 | 14.546
30.911 | 4147.8 | 199.48 | 99 |  | 28.8 |  | 0 | 23.115 | 17.102 | 0.627 | 88.599 | 241.2 | 38 | 0 | 7.044 | 0.99 | 0.99 | 1 | 1 | 0.93 | 0.977 | -0.59 | 0 | -0.13 | 0 |  |  | -1 |  | 0 | 0 | 49.988 |  | 4145.5 | [8 empty] | -2.932 | -28.9 | 14.578
30.961 | 4142 | 199.34 | 99 |  | 29 |  | 0 | 23.109 | 17.158 | 0.624 | 88.536 | 241.2 | 38 | 0 | 7.066 | 0.98 | 0.984 | 1 | 0.992 | 0.93 | 0.977 | -0.52 | 0.07 | 0 | 0.07 |  |  | -1 |  | 0 | 0 | 49.988 |  | 4162.5 | [8 empty] | -2.903 | -28.9 | 14.565
31.001 | 4158.8 | 199.34 | 99 |  | 29.3 |  | 0 | 23.105 | 17.402 | 0.624 | 88.618 | 241.2 | 38 | 0 | 7.066 | 0.98 | 0.984 | 1 | 1 | 0.93 | 0.977 | -0.52 | -0.07 | -0.2 | -0.26 |  |  | -1 |  | 0 | 0 | 49.988 |  | 4145 | [8 empty] | -2.917 | -28.9 | 14.586
31.051 | 4156.8 | 199.26 | 99 |  | 29.3 |  | 0 | 23.104 | 17.557 | 0.624 | 88.662 | 241.2 | 38 | 0 | 7.112 | 0.986 | 0.996 | 1 | 1.008 | 0.93 | 0.977 | -0.39 | 0.07 | 0 | -0.07 |  |  | -1.25 |  | 0 | 0 | 49.988 |  | 4151.8 | [8 empty] | -3.21 | -28.9 | 14.587
31.091 | 4151 | 199.26 | 99 |  | 29.3 |  | 0 | 23.1 | 17.306 | 0.624 | 88.817 | 241.2 | 38 | 0 | 7.029 | 0.986 | 0.996 | 1.008 | 1.008 | 0.93 | 0.977 | -0.52 | 0 | -0.07 | -0.13 |  |  | -1.25 |  | 0 | 0 | 49.988 |  | 4151.8 | [8 empty] | -3.24 | -28.9 | 14.55
31.141 | 4165.3 | 199.15 | 99 |  | 29.3 |  | 0 | 23.098 | 17.257 | 0.624 | 88.759 | 241.2 | 38 | 0 | 7.084 | 1.003 | 1.007 | 1.008 | 1.008 | 0.93 | 0.977 | -0.46 | 0 | -0.07 | -0.07 |  |  | -1.25 |  | 0 | 0 | 49.988 |  | 4168.5 | [8 empty] | -3.21 | -28.9 | 14.523
31.181 | 4165 | 199.15 | 99 |  | 29.5 |  | 0 | 23.154 | 17.585 | 0.624 | 89.026 | 241.2 | 38 | 0 | 7.124 | 1.003 | 1.007 | 1.008 | 1.008 | 0.93 | 0.977 | -0.46 | 0 | -0.13 | -0.26 |  |  | -1.5 |  | 0 | 0 | 49.988 |  | 4162.5 | [8 empty] | -3.21 | -28.9 | 14.577
31.231 | 4169.3 | 199.01 | 99 |  | 29.5 |  | 0 | 23.158 | 17.241 | 0.627 | 89.011 | 241.2 | 38 | 0 | 7.079 | 1.007 | 1.005 | 1.008 | 1.008 | 0.93 | 0.977 | -0.52 | 0 | -0.07 | -0.07 |  |  | -1.5 |  | 0 | 0 | 49.988 |  | 4162.5 | [8 empty] | -3.122 | -28.9 | 14.584
31.271 | 4167.3 | 199.01 | 99 |  | 29.5 |  | 0 | 23.158 | 17.232 | 0.627 | 88.938 | 241.2 | 38 | 0 | 7.056 | 1.007 | 1.005 | 1.008 | 1.008 | 0.93 | 0.977 | -0.46 | 0 | -0.13 | -0.2 |  |  | -1.75 |  | 0 | 0 | 49.988 |  | 4162.5 | [8 empty] | -3.122 | -28.9 | 14.537
31.321 | 4163.5 | 199.01 | 99 |  | 29.8 |  | 0 | 23.09 | 17.463 | 0.627 | 89.05 | 240.2 | 38 | 0 | 7.102 | 1.007 | 1.005 | 1.016 | 1.008 | 0.93 | 0.977 | -0.52 | 0 | -0.07 | -0.13 |  |  | -1.75 |  | 0 | 0 | 49.988 |  | 4185 | [8 empty] | -3.137 | -28.9 | 14.578
31.361 | 4179.3 | 198.89 | 99 |  | 29.8 |  | 0 | 22.98 | 17.562 | 0.624 | 89.278 | 236.2 | 37.5 | 0 | 7.163 | 1.015 | 1.007 | 1.016 | 1.008 | 0.93 | 0.977 | -0.52 | 0.07 | -0.13 | 0.13 |  |  | -1.75 |  | 0 | 0 | 49.988 |  | 4180 | [8 empty] | -3.24 | -28.9 | 14.589
31.411 | 4178 | 198.78 | 99 |  | 29.8 |  | 0 | 22.771 | 17.564 | 0.624 | 89.244 | 235.2 | 37 | 0 | 7.066 | 1.01 | 1.007 | 1.016 | 1.008 | 0.93 | 0.977 | -0.46 | 0.13 | 0 | 0.26 |  |  | -2 |  | 0 | 0 | 49.988 |  | 4168.5 | [8 empty] | -3.24 | -28.9 | 14.567
31.451 | 4172 | 198.78 | 99 |  | 30 |  | 0 | 22.584 | 16.819 | 0.627 | 89.157 | 234.2 | 37 | 0 | 7.034 | 1.01 | 1 | 1.016 | 1.008 | 0.93 | 0.977 | -0.52 | 0.13 | -0.13 | 0.07 |  |  | -2 |  | 0 | 0 | 49.988 |  | 4185.5 | [8 empty] | -3.225 | -28.9 | 14.601
31.501 | 4174 | 198.78 | 99 |  | 30.3 |  | 0 | 22.424 | 16.433 | 0.627 | 89.269 | 234.2 | 37 | 0 | 6.984 | 1.01 | 1 | 1.008 | 1 | 0.93 | 0.977 | -0.39 | 0.07 | -0.07 | 0.2 |  |  | -2 |  | 0 | 0 | 49.988 |  | 4180.5 | [8 empty] | -3.21 | -28.9 | 14.542
31.541 | 4192.8 | 198.7 | 97 |  | 30.8 |  | 0 | 22.408 | 16.667 | 0.608 | 89.38 | 233.2 | 37 | 0 | 7.007 | 0.98 | 0.978 | 1 | 0.992 | 0.938 | 0.977 | -0.52 | 0.07 | -0.07 | 0.07 |  |  | -2.25 |  | 0 | 0 | 49.988 |  | 4185.5 | [8 empty] | -3.21 | -28.9 | 14.578
31.591 | 4185.8 | 198.7 | 97 |  | 31 |  | 0 | 22.205 | 16.925 | 0.608 | 89.337 | 229.2 | 36.5 | 0 | 7.033 | 0.98 | 0.978 | 1 | 1 | 0.938 | 0.977 | -0.52 | 0 | -0.07 | 0.2 |  |  | -2.25 |  | 0 | 0 | 49.988 |  | 4185.5 | [8 empty] | -3.21 | -28.9 | 14.574
31.631 | 4189.5 | 198.61 | 97 |  | 30.8 |  | 0 | 22.084 | 16.334 | 0.604 | 89.424 | 227 | 36 | 0 | 6.928 | 0.981 | 0.982 | 1 | 1 | 0.938 | 0.977 | -0.46 | 0 | -0.07 | 0.26 |  |  | -2.5 |  | 0 | 0 | 49.988 |  | 4185.5 | [8 empty] | -3.225 | -28.9 | 14.573
31.681 | 4183.5 | 198.61 | 97 |  | 31 |  | 0 | 21.662 | 15.664 | 0.604 | 89.613 | 226.2 | 35.5 | 0 | 6.853 | 0.981 | 0.982 | 1 | 1 | 0.938 | 0.977 | -0.59 | 0 | -0.13 | 0.26 |  |  | -2.5 |  | 0 | 0 | 49.988 |  | 4185.5 | [8 empty] | -3.708 | -28.9 | 14.618
31.721 | 4194 | 198.61 | 97 |  | 31 |  | 0 | 21.432 | 15.261 | 0.604 | 89.574 | 225.2 | 35.5 | 0 | 6.844 | 0.981 | 0.982 | 1 | 1 | 0.938 | 0.977 | -0.52 | 0.2 | -0.13 | 0 |  |  | -2.438 |  | 0 | 0 | 49.988 |  | 4202.5 | [8 empty] | -3.708 | -28.9 | 14.592
31.771 | 4194 | 198.5 | 97 |  | 31.3 |  | 0 | 21.352 | 15.125 | 0.573 | 89.511 | 223 | 35 | 0 | 6.777 | 0.979 | 0.984 | 0.992 | 1 | 0.938 | 0.977 | -0.52 | 0 | -0.13 | 0.33 |  |  | -2.438 |  | 0 | 0 | 49.988 |  | 4185.5 | [8 empty] | -3.708 | -28.9 | 14.598
31.811 | 4197.8 | 198.39 | 97 |  | 31.3 |  | 0 | 21.109 | 15.205 | 0.573 | 89.594 | 217.2 | 34 | 0 | 6.817 | 0.979 | 0.98 | 1 | 0.992 | 0.938 | 0.977 | -0.46 | 0.13 | -0.13 | 0 |  |  | -2.438 |  | 0 | 0 | 49.988 |  | 4185 | [8 empty] | -3.445 | -28.9 | 14.598
31.861 | 4184.3 | 198.39 | 97 |  | 31.5 |  | 0 | 20.406 | 14.103 | 0.549 | 89.725 | 214.2 | 34 | 0 | 6.703 | 0.979 | 0.98 | 1 | 0.992 | 0.945 | 0.984 | -0.52 | 0.26 | -0.07 | 0.2 |  |  | -1.914 |  | 0 | 0 | 49.988 |  | 4197.8 | [8 empty] | -3.43 | -28.9 | 14.577
31.901 | 4196.3 | 198.39 | 97 |  | 31.5 |  | 0 | 20.25 | 13.677 | 0.549 | 89.555 | 214.2 | 34 | 0 | 6.653 | 0.979 | 0.98 | 0.992 | 1 | 0.945 | 0.984 | -0.46 | 0.2 | -0.2 | 0.07 |  |  | -1.914 |  | 0 | 0 | 49.988 |  | 4185.5 | [8 empty] | -3.415 | -28.9 | 14.55
31.951 | 4201.8 | 198.3 | 97 |  | 31.5 |  | 0 | 20.213 | 13.798 | 0.514 | 89.647 | 214.2 | 34 | 0 | 6.683 | 0.982 | 0.987 | 0.992 | 1 | 0.961 | 0.992 | -0.52 | 0.07 | -0.13 | 0.26 |  |  | -1.479 |  | 0 | 0 | 49.988 |  | 4185.5 | [8 empty] | -4.397 | -28.9 | 14.571
31.991 | 4200.8 | 198.3 | 97 |  | 31.5 |  | 0 | 20.211 | 13.636 | 0.514 | 89.788 | 214.2 | 34 | 0 | 6.672 | 0.982 | 0.987 | 0.992 | 1 | 0.961 | 0.992 | -0.46 | 0.33 | -0.07 | 0.13 |  |  | -1.479 |  | 0 | 0 | 49.988 |  | 4197.8 | [8 empty] | -4.382 | -28.9 | 14.543
32.041 | 4199.8 | 198.22 | 97 |  | 31.5 |  | 0 | 20.201 | 13.611 | 0.502 | 89.71 | 214.2 | 34 | 0 | 6.61 | 0.995 | 1.004 | 1.008 | 1.008 | 0.961 | 1 | -0.52 | 0.33 | -0.13 | 0.07 |  |  | 0 |  | 0 | 0 | 49.988 |  | 4202.5 | [8 empty] | -4.412 | -28.9 | 14.541
32.081 | 4203.3 | 198.22 | 97 |  | 31.8 |  | 0 | 20.193 | 13.634 | 0.502 | 89.667 | 213.2 | 33.5 | 0 | 6.621 | 0.995 | 1.004 | 1.008 | 1.008 | 0.961 | 1 | -0.46 | 0.39 | 0 | 0.26 |  |  | 0 |  | 0 | 0 | 49.988 |  | 4202.5 | [8 empty] | -4.397 | -28.9 | 14.626
32.131 | 4205.8 | 198.11 | 97 |  | 31.8 |  | 0 | 20.182 | 13.728 | 0.502 | 89.725 | 211.2 | 33 | 0 | 6.673 | 1.016 | 1.004 | 1.008 | 1.008 | 0.969 | 1 | -0.59 | 0.33 | -0.07 | 0.26 |  |  | 0 |  | 0 | 0 | 49.988 |  | 4202.5 | [8 empty] | -4.529 | -28.9 | 14.612
32.171 | 4202.3 | 198.11 | 97 |  | 31.8 |  | 0 | 20.051 | 13.619 | 0.498 | 89.856 | 208.6 | 32.5 | 0 | 6.598 | 1.016 | 1.012 | 1.008 | 1.008 | 0.969 | 1 | -0.39 | 0.26 | -0.07 | 0 |  |  | 0 |  | 0 | 0 | 49.988 |  | 4216 | [8 empty] | -4.529 | -28.9 | 14.583
32.221 | 4204.5 | 198.05 | 97 |  | 31.8 |  | 0 | 19.676 | 13.344 | 0.49 | 89.793 | 207.2 | 32.5 | 0 | 6.59 | 1.01 | 1.015 | 1.008 | 1.008 | 0.969 | 1 | -0.52 | 0.13 | -0.07 | 0.33 |  |  | 0 |  | 0 | 0 | 49.988 |  | 4202.5 | [8 empty] | -4.514 | -28.9 | 14.603
32.261 | 4194.5 | 198.05 | 97 |  | 31.8 |  | 0 | 19.602 | 13.218 | 0.49 | 89.759 | 207.2 | 32.5 | 0 | 6.536 | 1.01 | 1.015 | 1 | 1.008 | 0.969 | 1 | -0.52 | 0.52 | -0.13 | 0.13 |  |  | 0 |  | 0 | 0 | 49.988 |  | 4202.5 | [8 empty] | -4.719 | -28.9 | 14.579
32.311 | 4205.5 | 198.05 | 97 |  | 31.8 |  | 0 | 19.602 | 13.056 | 0.49 | 89.866 | 206.2 | 32.5 | 0 | 6.477 | 1.01 | 1.015 | 1 | 1.008 | 0.969 | 1 | -0.52 | 0.26 | -0.13 | 0.52 |  |  | 0 |  | 0 | 0 | 49.988 |  | 4202.5 | [8 empty] | -4.734 | -28.9 | 14.556
32.351 | 4209.3 | 197.94 | 97 |  | 31.8 |  | 0 | 19.553 | 12.841 | 0.482 | 89.841 | 205.2 | 32.5 | 0 | 6.489 | 1 | 1.004 | 1 | 1 | 0.969 | 1.008 | -0.46 | 0.2 | 0 | 0.46 |  |  | 0 |  | 0 | 0 | 49.988 |  | 4202.5 | [8 empty] | -4.719 | -28.9 | 14.58
32.401 | 4206 | 197.94 | 97 |  | 32 |  | 0 | 19.424 | 12.769 | 0.482 | 89.73 | 204.2 | 32 | 0 | 6.457 | 1 | 1.004 | 0.992 | 1 | 0.969 | 1.008 | -0.59 | 0.13 | -0.13 | 0.39 |  |  | 0 |  | 0 | 0 | 49.988 |  | 4202.5 | [8 empty] | -4.705 | -28.9 | 14.608
32.441 | 4200 | 197.88 | 97 |  | 32 |  | 0 | 19.375 | 12.652 | 0.471 | 89.788 | 204.2 | 32 | 0 | 6.435 | 0.984 | 0.982 | 0.992 | 1 | 0.977 | 1.008 | -0.46 | 0.39 | 0 | 0.46 |  |  | 0 |  | 0 | 0 | 49.988 |  | 4198.3 | [8 empty] | -4.705 | -28.9 | 14.528
32.491 | 4201.8 | 197.88 | 97 |  | 32 |  | 0 | 19.373 | 12.553 | 0.471 | 89.934 | 204.2 | 32 | 0 | 6.453 | 0.984 | 0.982 | 0.992 | 1 | 0.977 | 1.008 | -0.52 | 0.26 | -0.13 | 0.2 |  |  | 0 |  | 0 | 0 | 49.988 |  | 4202.5 | [8 empty] | -4.719 | -28.9 | 14.553
32.531 | 4205 | 197.8 | 97 |  | 32.3 |  | 0 | 19.373 | 12.779 | 0.471 | 89.88 | 204.2 | 32 | 0 | 6.51 | 0.983 | 0.985 | 1 | 1 | 0.984 | 1.016 | -0.46 | 0.46 | 0 | 0.39 |  |  | 0 |  | 0 | 0 | 49.988 |  | 4202.5 | [8 empty] | -4.719 | -28.9 | 14.597
32.581 | 4208 | 197.8 | 97 |  | 32 |  | 0 | 19.361 | 13.09 | 0.463 | 89.73 | 203.2 | 32 | 0 | 6.501 | 0.983 | 0.985 | 1 | 1 | 0.984 | 1.016 | -0.59 | 0.13 | -0.13 | 0.13 |  |  | 0 |  | 0 | 0 | 49.988 |  | 4202.5 | [8 empty] | -5.174 | -28.9 | 14.595
32.621 | 4206 | 197.71 | 97 |  | 32 |  | 0 | 19.334 | 12.958 | 0.467 | 89.914 | 204 | 32 | 0 | 6.494 | 0.988 | 0.991 | 1 | 1.008 | 0.984 | 1.016 | -0.52 | 0.07 | -0.07 | 0.07 |  |  | 0 |  | 0 | 0 | 49.988 |  | 4202 | [8 empty] | -5.159 | -28.9 | 14.586
32.671 | 4201.8 | 197.71 | 97 |  | 32 |  | 0 | 19.334 | 12.921 | 0.467 | 89.88 | 203.2 | 32 | 0 | 6.502 | 0.988 | 0.991 | 1 | 1 | 0.977 | 1.008 | -0.46 | 0.07 | -0.13 | 0.2 |  |  | 0 |  | 0 | 0 | 49.988 |  | 4215.8 | [8 empty] | -5.174 | -28.9 | 14.587
32.713 | 4207.3 | 197.71 | 97 |  | 32 |  | 0 | 19.334 | 13.217 | 0.467 | 89.759 | 203.2 | 32 | 0 | 6.543 | 0.988 | 0.991 | 1 | 1 | 0.977 | 1.008 | -0.52 | 0.26 | -0.07 | 0.07 |  |  | 0 |  | 0 | 0 | 49.988 |  | 4219.3 | [8 empty] | -5.481 | -28.9 | 14.595
32.761 | 4209.8 | 197.63 | 97 |  | 32 |  | 0 | 19.385 | 13.211 | 0.471 | 89.846 | 203.2 | 32 | 0 | 6.521 | 0.981 | 0.982 | 0.992 | 0.992 | 0.977 | 1.008 | -0.52 | 0.2 | -0.07 | 0 |  |  | 0 |  | 0 | 0 | 49.988 |  | 4202 | [8 empty] | -5.481 | -28.9 | 14.552
32.802 | 4208 | 197.63 | 97 |  | 32 |  | 0 | 19.385 | 12.978 | 0.471 | 89.977 | 200 | 32 | 0 | 6.51 | 0.981 | 0.982 | 0.992 | 0.992 | 0.977 | 1.008 | -0.46 | 0.07 | 0 | 0.07 |  |  | 0 |  | 0 | 0 | 49.988 |  | 4202.5 | [8 empty] | -5.481 | -28.9 | 14.651
32.851 | 4199 | 197.57 | 97 |  | 32 |  | 0 | 19.273 | 12.848 | 0.471 | 89.9 | 195.2 | 30 | 0 | 6.51 | 0.973 | 0.975 | 0.984 | 0.992 | 0.977 | 1.008 | -0.52 | 0 | -0.13 | 0.07 |  |  | 0 |  | 0 | 0 | 49.988 |  | 4215.8 | [8 empty] | -5.496 | -28.9 | 14.571
32.891 | 4206.8 | 197.57 | 97 |  | 32 |  | 0 | 18.961 | 12.445 | 0.471 | 89.788 | 182.2 | 28 | 0 | 6.36 | 0.973 | 0.975 | 0.984 | 0.984 | 0.977 | 1.008 | -0.52 | 0.13 | -0.13 | 0.33 |  |  | 0 |  | 0 | 0 | 49.988 |  | 4202 | [8 empty] | -5.481 | -28.9 | 14.575
32.941 | 4204.5 | 197.52 | 97 |  | 32.5 |  | 0 | 16.924 | 10.159 | 0.427 | 89.812 | 169.2 | 26 | 0 | 6.104 | 0.966 | 0.967 | 0.977 | 0.984 | 1 | 1.031 | -0.59 | 0.13 | -0.07 | 0.13 |  |  | 0 |  | 0 | 0 | 49.988 |  | 4202.5 | [8 empty] | -5.496 | -28.9 | 14.593
32.981 | 4198.5 | 197.52 | 97 |  | 33.3 |  | 0 | 15.99 | 9.439 | 0.427 | 89.822 | 155.2 | 25 | 0 | 5.821 | 0.966 | 0.967 | 0.977 | 0.977 | 1 | 1.031 | -0.39 | 0.2 | 0 | 0.39 |  |  | 0 |  | 0 | 0 | 49.988 |  | 4185.5 | [8 empty] | -5.496 | -28.9 | 14.587
33.031 | 4198.3 | 197.49 | 97 |  | 34.3 |  | 0 | 15.5 | 8.435 | 0.337 | 89.686 | 147.2 | 24 | 0 | 5.669 | 0.97 | 0.974 | 0.977 | 0.984 | 1.039 | 1.031 | -0.46 | 0.13 | -0.07 | 0.2 |  |  | 0 |  | 0 | 0 | 49.988 |  | 4185.5 | [8 empty] | -5.818 | -28.9 | 14.57
33.071 | 4189 | 197.49 | 97 |  | 35.3 |  | 0 | 15.291 | 8.188 | 0.337 | 89.667 | 131.2 | 22 | 0 | 5.617 | 0.97 | 0.974 | 0.969 | 0.984 | 1.039 | 1.07 | -0.66 | 0.07 | -0.07 | 0.2 |  |  | 0 |  | 0 | 0 | 49.988 |  | 4198.3 | [8 empty] | -5.804 | -28.9 | 14.607
33.121 | 4187.8 | 197.49 | 97 |  | 35.3 |  | 0 | 12.631 | 7.363 | 0.337 | 89.744 | 97.2 | 19 | 0 | 5.182 | 0.97 | 0.974 | 0.969 | 0.984 | 1.047 | 1.07 | -0.52 | 0.26 | -0.07 | 0.46 |  |  | 0 |  | 0 | 0 | 28.925 |  | 4180.5 | [8 empty] | -5.789 | -28.9 | 14.594
33.161 | 4168 | 197.46 | 97 |  | 36 |  | 0 | 8.92 | 5.531 | 0.286 | 89.618 | 55.4 | 13 | 0 | 4.512 | 0.974 | 0.985 | 0.977 | 0.984 | 1.047 | 1.07 | -0.52 | 0 | 0 | 0.26 |  |  | 0 |  | 0 | 0 | 28.912 |  | 4168.5 | [8 empty] | -6.463 | -28.9 | 14.561
33.211 | 4132.5 | 197.46 | 97 |  | 26.8 |  | 0 | 7.68 | 4.036 | 0.286 | 89.361 | 23 | 2 | 16 | 4.027 | 0.98 | 0.985 | 0.977 | 0.977 | 1.047 | 1.07 | -0.52 | 0 | 0 | 0.26 |  |  | 0 |  | 0 | 0 | 28.9 |  | 4145.5 | [8 empty] | -6.478 | -28.9 | 14.589
33.251 | 4103.8 | 197.46 | 97 |  | 43.3 |  | 0 | 6.764 | 3.229 | 0.165 | 89.264 | 3 | 0 | 16 | 3.906 | 0.98 | 0.981 | 0.953 | 0.953 | 1.047 | 1.039 | -0.59 | -0.07 | -0.07 | 0.33 |  |  | 0 |  | 0 | 0 | 28.9 |  | 4118.8 | [8 empty] | -6.463 | -28.9 | 14.592
33.301 | 4174.8 | 197.46 | 97 |  | 36.3 |  | 0 | 6.824 | 2.861 | 0.165 | 89.375 | -1.2 | 0 | 16 | 3.906 | 0.98 | 0.981 | 0.914 | 0.938 | 1.047 | 1.039 | -0.59 | 0.2 | -0.13 | 0.2 |  |  | 0 |  | 0 | 0 | 28.891 |  | 4151.8 | [8 empty] | -8.602 | -28.9 | 14.61
33.341 | 4179 | 197.46 | 97 |  | 35.8 |  | 0 | 8.076 | 3.139 | 0.122 | 88.715 | -2 | 0 | 16 | 4.003 | 0.918 | 0.926 | 1 | 1 | 1.039 | 1.023 | -0.59 | 0.33 | 0 | 0.39 |  |  | 0 |  | 0 | 0 | 28.873 |  | 4168.5 | [8 empty] | -8.632 | -28.9 | 14.599
33.391 | 4138.3 | 197.46 | 97 |  | 26.8 |  | 0 | 8.152 | 3.253 | 0.122 | 88.836 | -2 | 0 | 16 | 3.941 | 0.918 | 0.926 | 0.891 | 0.914 | 1.039 | 1.023 | 0.07 | 2.69 | 0.46 | 1.05 |  |  | 0 |  | 0 | 0 | 28.873 |  | 4151.8 | [8 empty] | -8.632 | -28.9 | 14.575
33.431 | 4130.5 | 197.49 | 97 |  | 22.3 |  | 0 | 8.199 | 3.262 | 0.125 | 88.715 | -2 | 0 | 16 | 3.981 | 0.891 | 0.903 | 0.891 | 0.906 | 1.039 | 1.031 | 0.66 | 4.13 | 1.11 | 4.06 |  |  | 0 |  | 0 | 0 | 28.873 |  | 4145.5 | [8 empty] | -8.632 | -28.9 | 14.587
33.481 | 4148 | 197.49 | 97 |  | 20 |  | 0 | 8.512 | 3.357 | 0.125 | 88.472 | -2 | 0 | 16 | 3.996 | 0.891 | 0.903 | 0.875 | 0.891 | 1.039 | 1.031 | 1.38 | 5.04 | 1.9 | 4.52 |  |  | 0 |  | 0 | 0 | 28.87 |  | 4128.3 | [8 empty] | -10.785 | -28.9 | 14.565
33.521 | 4112.5 | 197.49 | 97 |  | 16.5 |  | 0 | 8.592 | 3.504 | 0.125 | 88.332 | -2 | 0 | 6 | 4.048 | 0.891 | 0.903 | 1 | 1 | 1.031 | 1.023 | 1.64 | 5.11 | 2.23 | 4.39 |  |  | 0 |  | 0 | 0 | 28.86 |  | 4120.3 | [8 empty] | -10.771 | -28.9 | 14.58
33.571 | 4118.3 | 197.49 | 97 |  | 16.5 |  | 0 | 8.615 | 3.624 | 0.122 | 88.273 | -2 | 0 | 6 | 4.107 | 0.865 | 0.874 | 1 | 1 | 1.031 | 1.023 | 2.23 | 5.9 | 2.88 | 4.59 |  |  | 0 |  | 0 | 0 | 28.864 |  | 4128.3 | [8 empty] | -10.771 | -28.9 | 14.603
33.611 | 4111.3 | 197.49 | 97 |  | 15.8 |  | 0 | 8.65 | 3.716 | 0.122 | 88.133 | -2.2 | 0 | 6 | 4.126 | 0.869 | 0.892 | 1 | 1 | 1.031 | 1.023 | 2.49 | 5.9 | 3.08 | 4.45 |  |  | 0 |  | 0 | 0 | 28.857 |  | 4110.8 | [8 empty] | -10.258 | -28.9 | 14.596
33.661 | 4109 | 197.49 | 97 |  | 15.8 |  | 0 | 8.656 | 3.554 | 0.129 | 87.861 | -2.2 | 0 | 6 | 4.037 | 0.869 | 0.892 | 1 | 1 | 1.047 | 1.031 | 2.82 | 5.9 | 3.21 | 4.59 |  |  | 0 |  | 0 | 0 | 28.857 |  | 4102.3 | [8 empty] | -10.273 | -28.9 | 14.598
33.701 | 4099 | 197.49 | 97 |  | 15.8 |  | 0 | 8.662 | 3.472 | 0.129 | 87.715 | -2 | 0 | 6 | 4.013 | 0.869 | 0.892 | 1 | 1 | 1.047 | 1.031 | 2.95 | 5.96 | 3.28 | 4.39 |  |  | 0 |  | 0 | 0 | 28.845 |  | 4110.8 | [8 empty] | -10.273 | -28.9 | 14.621
33.751 | 4089.8 | 197.52 | 97 |  | 15.8 |  | 0 | 8.662 | 3.616 | 0.125 | 87.613 | -2.2 | 0 | 6 | 4.112 | 0.961 | 0.969 | 1 | 1 | 1.039 | 1.031 | 3.34 | 5.17 | 2.88 | 4.26 |  |  | 0 |  | 0 | 0 | 28.864 |  | 4093.8 | [8 empty] | -10.653 | -28.9 | 14.573
33.791 | 4082.5 | 197.52 | 97 |  | 15.8 |  | 0 | 8.666 | 3.603 | 0.125 | 87.307 | -2 | 0 | 6 | 4.045 | 0.961 | 0.969 | 1 | 1 | 1.039 | 1.031 | 3.28 | 4.98 | 2.55 | 4.13 |  |  | 0 |  | 0 | 0 | 28.851 |  | 4093.8 | [8 empty] | -10.668 | -28.9 | 14.583
33.841 | 4083.3 | 197.54 | 97 |  | 15.5 |  | 0 | 8.666 | 3.415 | 0.129 | 87.181 | -2 | 0 | 6 | 3.992 | 1.145 | 1.051 | 1 | 1 | 1.039 | 1.031 | 3.21 | 4.45 | 2.29 | 3.86 |  |  | 0 |  | 0 | 0 | 28.839 |  | 4076.8 | [8 empty] | -10.668 | -28.9 | 14.608
33.881 | 4070.8 | 197.54 | 97 |  | 15.5 |  | 0 | 8.605 | 3.352 | 0.129 | 87.157 | -3 | 0 | 6 | 4.006 | 1.145 | 1.051 | 1 | 1 | 1.039 | 1.031 | 3.01 | 3.93 | 1.97 | 3.6 |  |  | 0 |  | 0 | 0 | 28.842 |  | 4060.5 | [8 empty] | -10.683 | -28.9 | 14.609
33.931 | 4067.5 | 197.6 | 97 |  | 15.8 |  | 0 | 8.547 | 3.369 | 0.129 | 87.069 | -2.2 | 0 | 6 | 3.991 | 1.514 | 1.051 | 1 | 1 | 1.031 | 1.023 | 3.01 | 3.6 | 1.77 | 3.47 |  |  | 0 |  | 0 | 0 | 28.833 |  | 4070 | [8 empty] | -10.287 | -28.9 | 14.625
33.971 | 4053.5 | 197.6 | 97 |  | 16 |  | 0 | 8.496 | 3.447 | 0.125 | 86.807 | -2.2 | 0 | 6 | 4.037 | 1.514 | 1.46 | 1 | 1 | 1.031 | 1.023 | 2.75 | 3.41 | 1.44 | 3.01 |  |  | 0 |  | 0 | 0 | 28.827 |  | 4049.8 | [8 empty] | -10.302 | -28.9 | 14.618
34.021 | 4039 | 197.63 | 97 |  | 16 |  | 0 | 8.361 | 3.443 | 0.125 | 86.705 | -3 | 0 | 6 | 3.993 | 1.86 | 1.848 | 1 | 1 | 1.031 | 1.023 | 2.75 | 3.14 | 1.44 | 2.75 |  |  | 0 |  | 0 | 0 | 28.833 |  | 4043.8 | [8 empty] | -10.273 | -28.9 | 14.543
34.061 | 4042.8 | 197.63 | 97 |  | 16 |  | 0 | 8.359 | 3.151 | 0.125 | 86.526 | 11 | 0 | 6 | 3.934 | 1.86 | 1.848 | 1 | 1 | 1.039 | 1.023 | 2.55 | 2.75 | 1.24 | 2.75 |  |  | 0 |  | 0 | 0 | 28.833 |  | 4043.8 | [8 empty] | -10.39 | -28.9 | 14.559
34.111 | 4035 | 197.63 | 97 |  | 3 |  | 0 | 8.242 | 3.192 | 0.125 | 86.244 | 21 | 3 | 6 | 3.946 | 1.86 | 1.848 | 1 | 1 | 1.023 | 1.023 | 2.36 | 2.36 | 0.98 | 2.36 |  |  | 0 |  | 0 | 0 | 28.83 |  | 4032.8 | [8 empty] | -10.39 | -28.9 | 14.563
34.151 | 4040 | 197.66 | 97 |  | 20.5 |  | 0 | 8.242 | 3.097 | 0.122 | 86.205 | 29 | 4.5 | 16 | 3.915 | 2 | 2 | 1 | 1 | 1.023 | 1.016 | 2.29 | 1.83 | 0.79 | 1.7 |  |  | 0 |  | 0 | 0 | 28.824 |  | 4027.5 | [8 empty] | -10.39 | -28.9 | 14.626
34.201 | 4051.3 | 197.66 | 97 |  | 25 |  | 0 | 8.242 | 3.115 | 0.122 | 85.987 | 44.2 | 6 | 16 | 3.952 | 2 | 2 | 1 | 1 | 1.023 | 1.016 | 2.49 | 1.77 | 1.11 | 1.64 |  |  | 0 |  | 0 | 0 | 28.857 |  | 4027.5 | [8 empty] | -10.36 | -28.9 | 14.65
34.241 | 4008.8 | 197.68 | 97 |  | 33.5 |  | 0 | 8.242 | 3.091 | 0.118 | 86.133 | 51.2 | 8 | 16 | 3.901 | 2 | 2 | 1 | 1 | 1.023 | 1.016 | 2.42 | 1.7 | 1.11 | 1.57 |  |  | 0 |  | 0 | 0 | 28.857 |  | 4015.8 | [8 empty] | -10.346 | -28.9 | 14.613
34.291 | 4025.8 | 197.68 | 97 |  | 37.8 |  | 0 | 8.295 | 3.222 | 0.118 | 85.953 | 52.2 | 9 | 16 | 3.986 | 2 | 2 | 1 | 1 | 1.023 | 1.016 | 0 | 1.57 | -0.66 | 1.38 |  |  | 0 |  | 0 | 0 | 28.848 |  | 4015.3 | [8 empty] | -10.346 | -28.9 | 14.591
34.331 | 4022.8 | 197.71 | 97 |  | 52 |  | 0 | 8.365 | 3.212 | 0.118 | 85.938 | 64.2 | 11.5 | 0 | 3.961 | 1.901 | 1.784 | 1 | 1 | 1.016 | 1.016 | -0.79 | 0.79 | -0.26 | 0.98 |  |  | 0 |  | 0 | 0 | 28.864 |  | 4027 | [8 empty] | -10.331 | -28.9 | 14.583
34.381 | 4011 | 197.71 | 97 |  | 51.8 |  | 0 | 9.381 | 3.729 | 0.118 | 85.89 | 83.8 | 14.5 | 0 | 4.033 | 1.901 | 1.784 | 1 | 1 | 1.016 | 1.016 | -0.52 | 0.59 | -0.2 | 0.59 |  |  | 0 |  | 0 | 0 | 28.854 |  | 4015.3 | [8 empty] | -10.39 | -28.9 | 14.569
34.421 | 4014 | 197.74 | 97 |  | 50 |  | 0 | 11.623 | 4.564 | 0.137 | 85.715 | 100.2 | 15.5 | 0 | 4.7 | 1.249 | 1.163 | 1 | 1 | 1.016 | 1.016 | -0.59 | 0.13 | -0.07 | 0.39 |  |  | 0 |  | 0 | 0 | 28.854 |  | 4010.8 | [8 empty] | -10.375 | -28.9 | 14.585
34.471 | 4019 | 197.74 | 95 |  | 44.5 |  | 0 | 12.807 | 5.425 | 0.137 | 85.734 | 102.2 | 16 | 0 | 4.914 | 1.249 | 1.163 | 1 | 1 | 1.047 | 1.031 | -0.52 | 0 | 0 | 0 |  |  | 0 |  | 0 | 0 | 28.854 |  | 4015.3 | [8 empty] | -10.39 | -28.9 | 14.631
34.511 | 4010 | 197.74 | 95 |  | 44.5 |  | 0 | 13.031 | 6.165 | 0.137 | 85.56 | 102.8 | 16.5 | 0 | 5.125 | 1.249 | 1.163 | 1 | 1 | 1.047 | 1.047 | -0.59 | -0.2 | -0.2 | -0.2 |  |  | 0 |  | 0 | 0 | 28.864 |  | 4011 | [8 empty] | -10.478 | -28.9 | 14.545
34.561 | 4004.5 | 197.8 | 95 |  | 40.8 |  | 0 | 12.969 | 6.479 | 0.208 | 85.477 | 103.2 | 16.5 | 0 | 5.133 | 0.915 | 0.914 | 1 | 1 | 1.047 | 1.047 | -0.52 | -0.2 | -0.07 | 0 |  |  | 0 |  | 0 | 0 | 28.86 |  | 4011 | [8 empty] | -10.463 | -28.9 | 14.577
34.601 | 3998 | 197.8 | 95 |  | 39.3 |  | 0 | 12.576 | 6.414 | 0.208 | 85.395 | 104.2 | 16.5 | 0 | 5.131 | 0.915 | 0.914 | 1 | 1 | 1.047 | 1.047 | -0.59 | -0.2 | -0.13 | -0.13 |  |  | 0 |  | 0 | 0 | 28.882 |  | 3995 | [8 empty] | -10.478 | -28.9 | 14.598
34.651 | 3998.3 | 197.82 | 95 |  | 38.8 |  | 0 | 12.471 | 6.241 | 0.227 | 85.448 | 105.2 | 17 | 0 | 4.994 | 0.871 | 0.895 | 1 | 1 | 1.047 | 1.055 | -0.46 | -0.07 | -0.13 | -0.07 |  |  | 0 |  | 0 | 0 | 28.882 |  | 3998.8 | [8 empty] | -8.983 | -28.9 | 14.575
34.691 | 4000 | 197.82 | 95 |  | 38.8 |  | 0 | 12.447 | 6.127 | 0.227 | 85.293 | 107.2 | 17.5 | 0 | 5.02 | 0.871 | 0.895 | 1 | 1 | 1.047 | 1.055 | -0.66 | 0 | -0.07 | -0.07 |  |  | 0 |  | 0 | 0 | 28.891 |  | 3995 | [8 empty] | -8.998 | -28.9 | 14.616
34.741 | 3992.8 | 197.85 | 95 |  | 38.8 |  | 0 | 12.617 | 6.132 | 0.227 | 85.366 | 111.2 | 18 | 0 | 5.04 | 0.815 | 0.847 | 0.961 | 1 | 1.047 | 1.055 | -0.59 | -0.2 | -0.2 | -0.07 |  |  | 0 |  | 0 | 0 | 28.891 |  | 3995 | [8 empty] | -8.983 | -28.9 | 14.582
34.781 | 3995.5 | 197.85 | 95 |  | 38.5 |  | 0 | 13.408 | 6.681 | 0.227 | 85.167 | 116.2 | 18.5 | 0 | 5.272 | 0.815 | 0.847 | 0.93 | 0.93 | 1.047 | 1.055 | -0.59 | -0.13 | 0 | 0 |  |  | 0 |  | 0 | 0 | 28.897 |  | 3982 | [8 empty] | -8.983 | -28.9 | 14.541
34.831 | 4000.5 | 197.85 | 95 |  | 38 |  | 0 | 13.838 | 7.079 | 0.247 | 85.065 | 117.2 | 18.5 | 0 | 5.392 | 0.768 | 0.787 | 0.922 | 0.922 | 1.047 | 1.055 | -0.59 | -0.07 | -0.07 | -0.2 |  |  | 0 |  | 0 | 0 | 28.897 |  | 3998.8 | [8 empty] | -8.617 | -28.9 | 14.557
34.871 | 4008 | 197.85 | 95 |  | 37.8 |  | 0 | 13.756 | 7.107 | 0.247 | 85.05 | 122.2 | 19 | 0 | 5.392 | 0.768 | 0.787 | 0.93 | 0.922 | 1.047 | 1.055 | -0.66 | -0.07 | -0.13 | -0.13 |  |  | 0 |  | 0 | 0 | 28.897 |  | 3995 | [8 empty] | -8.602 | -28.9 | 14.587
34.921 | 4006.8 | 197.85 | 95 |  | 37.8 |  | 0 | 13.924 | 7.2 | 0.247 | 85.133 | 137.2 | 20.5 | 0 | 5.358 | 0.768 | 0.787 | 0.945 | 0.945 | 1.047 | 1.063 | -0.59 | -0.13 | -0.07 | -0.07 |  |  | 0 |  | 0 | 0 | 28.909 |  | 3981.5 | [8 empty] | -8.602 | -28.9 | 14.582
34.961 | 3972 | 197.88 | 95 |  | 37.3 |  | 0 | 15.236 | 7.441 | 0.259 | 85.133 | 140.2 | 22 | 0 | 5.58 | 0.79 | 0.8 | 0.953 | 0.953 | 1.047 | 1.063 | -0.59 | -0.39 | -0.13 | -0.13 |  |  | 0 |  | 0 | 0 | 28.909 |  | 3948.3 | [8 empty] | -8.28 | -28.9 | 14.599
35.011 | 3993.3 | 197.88 | 95 |  | 37 |  | 0 | 15.99 | 8.307 | 0.259 | 85.006 | 140.2 | 22.5 | 0 | 5.759 | 0.812 | 0.8 | 0.961 | 0.961 | 1.047 | 1.063 | -0.59 | -0.26 | -0.2 | -0.26 |  |  | 0 |  | 0 | 0 | 28.909 |  | 3978.8 | [8 empty] | -8.265 | -28.9 | 14.6
35.051 | 3983.3 | 197.88 | 95 |  | 35.8 |  | 0 | 15.961 | 8.554 | 0.298 | 84.977 | 140.2 | 22.5 | 0 | 5.735 | 0.812 | 0.823 | 0.953 | 0.953 | 1.047 | 1.07 | -0.66 | -0.26 | -0.2 | -0.2 |  |  | 0 |  | 0 | 0 | 28.909 |  | 3981.5 | [8 empty] | -8.265 | -28.9 | 14.582
35.101 | 3967.8 | 197.88 | 95 |  | 35.3 |  | 0 | 15.381 | 8.179 | 0.298 | 84.972 | 140.2 | 22.5 | 0 | 5.728 | 0.812 | 0.823 | 0.938 | 0.953 | 1.047 | 1.07 | -0.66 | -0.13 | -0.2 | -0.26 |  |  | 0 |  | 0 | 0 | 28.915 |  | 3981.5 | [8 empty] | -7.914 | -28.9 | 14.595
35.141 | 3981 | 197.88 | 95 |  | 35.3 |  | 0 | 15.377 | 8.049 | 0.31 | 85.026 | 140.8 | 22.5 | 0 | 5.645 | 0.819 | 0.829 | 0.945 | 0.945 | 1.047 | 1.07 | -0.52 | 0 | -0.07 | -0.07 |  |  | 0 |  | 0 | 0 | 28.903 |  | 3981.5 | [8 empty] | -7.562 | -28.9 | 14.604
35.191 | 3983.3 | 197.88 | 95 |  | 35.3 |  | 0 | 15.377 | 8.154 | 0.31 | 84.963 | 143.2 | 22.5 | 0 | 5.675 | 0.819 | 0.829 | 0.945 | 0.945 | 1.047 | 1.07 | -0.52 | -0.2 | -0.07 | -0.2 |  |  | 0 |  | 0 | 0 | 28.915 |  | 3978.8 | [8 empty] | -7.562 | -28.9 | 14.579
35.231 | 3970.8 | 197.88 | 95 |  | 35.3 |  | 0 | 15.377 | 8.224 | 0.306 | 84.875 | 145.2 | 23 | 0 | 5.641 | 0.851 | 0.845 | 0.953 | 0.938 | 1.047 | 1.07 | -0.66 | -0.07 | -0.2 | -0.2 |  |  | 0 |  | 0 | 0 | 28.925 |  | 3963 | [8 empty] | -7.562 | -28.9 | 14.614
35.281 | 3972.3 | 197.88 | 95 |  | 35.3 |  | 0 | 15.584 | 8.017 | 0.306 | 84.934 | 147.2 | 23 | 0 | 5.634 | 0.851 | 0.845 | 0.969 | 0.953 | 1.047 | 1.07 | -0.52 | -0.2 | -0.13 | -0.2 |  |  | 0 |  | 0 | 0 | 28.918 |  | 3963 | [8 empty] | -7.108 | -28.9 | 14.623
35.321 | 3964 | 197.88 | 95 |  | 35.3 |  | 0 | 16.195 | 8.36 | 0.306 | 84.701 | 147.2 | 23.5 | 0 | 5.716 | 0.851 | 0.845 | 0.969 | 0.961 | 1.047 | 1.07 | -0.66 | -0.2 | -0.07 | -0.2 |  |  | 0 |  | 0 | 0 | 28.918 |  | 3978.8 | [8 empty] | -7.122 | -28.9 | 14.624
35.371 | 3971.5 | 197.88 | 95 |  | 35.5 |  | 0 | 16.203 | 8.787 | 0.306 | 84.802 | 146.8 | 23.5 | 0 | 5.778 | 0.897 | 0.889 | 0.969 | 0.969 | 1.047 | 1.07 | -0.66 | -0.26 | -0.2 | -0.13 |  |  | 0 |  | 0 | 0 | 28.918 |  | 3963 | [8 empty] | -7.122 | -28.9 | 14.599
35.411 | 3969.3 | 197.88 | 95 |  | 35 |  | 0 | 16.047 | 8.708 | 0.306 | 84.764 | 146.6 | 23.5 | 0 | 5.744 | 0.957 | 0.955 | 0.984 | 0.977 | 1.047 | 1.07 | -0.66 | -0.26 | -0.13 | 0.13 |  |  | 0 |  | 0 | 0 | 28.915 |  | 3963 | [8 empty] | -7.02 | -28.9 | 14.592
35.461 | 3961.8 | 197.88 | 95 |  | 35 |  | 0 | 16.025 | 8.745 | 0.318 | 84.9 | 147.2 | 23.5 | 0 | 5.728 | 0.957 | 0.955 | 1 | 1.008 | 1.047 | 1.07 | -0.66 | -0.07 | -0.2 | -0.2 |  |  | 0 |  | 0 | 0 | 28.915 |  | 3963 | [8 empty] | -7.02 | -28.9 | 14.552
35.501 | 3971.3 | 197.88 | 95 |  | 35 |  | 0 | 16.104 | 8.818 | 0.318 | 84.686 | 155.2 | 24 | 0 | 5.766 | 0.957 | 0.955 | 0.992 | 1 | 1.047 | 1.07 | -0.59 | -0.13 | -0.07 | 0 |  |  | 0 |  | 0 | 0 | 28.912 |  | 3965.3 | [8 empty] | -7.02 | -28.9 | 14.605
35.551 | 3968.3 | 197.88 | 95 |  | 35 |  | 0 | 16.361 | 8.745 | 0.325 | 84.783 | 156.2 | 24.5 | 0 | 5.761 | 0.988 | 0.982 | 0.992 | 0.953 | 1.047 | 1.07 | -0.59 | -0.07 | -0.13 | -0.07 |  |  | 0 |  | 0 | 0 | 28.922 |  | 3982 | [8 empty] | -7.02 | -28.9 | 14.612
35.591 | 3968.8 | 197.88 | 95 |  | 35 |  | 0 | 16.76 | 9.109 | 0.325 | 84.827 | 156.2 | 24.5 | 0 | 5.884 | 0.988 | 0.982 | 0.984 | 0.93 | 1.047 | 1.07 | -0.59 | -0.13 | -0.2 | 0 |  |  | 0 |  | 0 | 0 | 28.915 |  | 3965.3 | [8 empty] | -6.8 | -28.9 | 14.59
35.641 | 3965.3 | 197.88 | 95 |  | 34.8 |  | 0 | 17.029 | 9.539 | 0.333 | 84.652 | 155.2 | 24.5 | 0 | 5.937 | 0.989 | 0.916 | 0.984 | 0.945 | 1.047 | 1.078 | -0.59 | -0.2 | -0.13 | 0 |  |  | 0 |  | 0 | 0 | 28.912 |  | 3965.3 | [8 empty] | -6.815 | -28.9 | 14.611
35.681 | 3966.5 | 197.88 | 95 |  | 34.8 |  | 0 | 16.891 | 9.617 | 0.333 | 84.633 | 154.2 | 24.5 | 0 | 5.919 | 0.989 | 0.916 | 0.984 | 0.961 | 1.047 | 1.078 | -0.59 | 0 | -0.07 | 0 |  |  | 0 |  | 0 | 0 | 28.918 |  | 3963 | [8 empty] | -6.815 | -28.9 | 14.611
35.731 | 3971.5 | 197.88 | 95 |  | 34.5 |  | 0 | 16.859 | 9.439 | 0.333 | 84.783 | 152.2 | 24 | 0 | 5.859 | 1.019 | 0.916 | 0.992 | 0.984 | 1.047 | 1.07 | -0.72 | -0.13 | -0.2 | -0.2 |  |  | 0 |  | 0 | 0 | 28.915 |  | 3965.3 | [8 empty] | -6.771 | -28.9 | 14.593
35.771 | 3957.5 | 197.88 | 95 |  | 34.3 |  | 0 | 16.713 | 9.375 | 0.349 | 84.851 | 147.2 | 23 | 0 | 5.892 | 1.019 | 1.006 | 1.008 | 1.016 | 1.047 | 1.07 | -0.59 | 0 | -0.13 | 0 |  |  | 0 |  | 0 | 0 | 28.925 |  | 3963 | [8 empty] | -6.785 | -28.9 | 14.626
35.821 | 3965.3 | 197.85 | 95 |  | 34.5 |  | 0 | 15.934 | 8.43 | 0.333 | 84.599 | 143.2 | 22.5 | 0 | 5.703 | 1.022 | 1.025 | 0.992 | 1.008 | 1.047 | 1.07 | -0.66 | -0.2 | -0.13 | -0.07 |  |  | 0 |  | 0 | 0 | 28.915 |  | 3963 | [8 empty] | -6.785 | -28.9 | 14.657
35.861 | 3957.3 | 197.85 | 93 |  | 35 |  | 0 | 15.691 | 8.266 | 0.333 | 84.71 | 140.2 | 22.5 | 0 | 5.654 | 1.022 | 1.025 | 0.977 | 0.969 | 1.047 | 1.078 | -0.59 | -0.07 | -0.07 | -0.13 |  |  | 0 |  | 0 | 0 | 28.915 |  | 3948.3 | [8 empty] | -6.741 | -28.9 | 14.574
35.911 | 3949.5 | 197.85 | 93 |  | 35 |  | 0 | 15.531 | 7.975 | 0.333 | 84.555 | 140.2 | 22 | 0 | 5.58 | 1.022 | 1.025 | 0.977 | 0.961 | 1.047 | 1.078 | -0.66 | -0.13 | -0.2 | -0.26 |  |  | 0 |  | 0 | 0 | 28.912 |  | 3948.8 | [8 empty] | -6.741 | -28.9 | 14.591
35.951 | 3958 | 197.88 | 93 |  | 35 |  | 0 | 15.512 | 7.942 | 0.314 | 84.545 | 138.8 | 22 | 0 | 5.627 | 0.998 | 0.994 | 0.984 | 0.969 | 1.047 | 1.07 | -0.66 | 0 | -0.07 | -0.2 |  |  | 0 |  | 0 | 0 | 28.918 |  | 3947 | [8 empty] | -6.727 | -28.9 | 14.57
36.001 | 3952.8 | 197.88 | 93 |  | 35.3 |  | 0 | 15.441 | 8.045 | 0.314 | 84.603 | 134.2 | 22 | 0 | 5.625 | 0.998 | 0.994 | 0.992 | 0.977 | 1.047 | 1.07 | -0.66 | -0.13 | -0.2 | -0.26 |  |  | 0 |  | 0 | 0 | 28.915 |  | 3948.3 | [8 empty] | -6.741 | -28.9 | 14.577
36.041 | 3951.8 | 197.91 | 93 |  | 35.3 |  | 0 | 15.223 | 7.847 | 0.302 | 84.448 | 131.8 | 21 | 0 | 5.594 | 1.016 | 1.009 | 0.992 | 0.984 | 1.047 | 1.07 | -0.52 | -0.13 | -0.13 | -0.07 |  |  | 0 |  | 0 | 0 | 28.915 |  | 3948.8 | [8 empty] | -6.844 | -28.9 | 14.666
36.091 | 3948 | 197.91 | 93 |  | 35.5 |  | 0 | 14.877 | 7.594 | 0.302 | 84.38 | 131.2 | 21 | 0 | 5.468 | 1.016 | 1.009 | 0.992 | 0.992 | 1.047 | 1.07 | -0.66 | 0 | -0.2 | -0.2 |  |  | 0 |  | 0 | 0 | 28.918 |  | 3948.3 | [8 empty] | -6.844 | -28.9 | 14.638
36.131 | 3948.5 | 197.91 | 93 |  | 36 |  | 0 | 14.711 | 7.421 | 0.302 | 84.288 | 130.6 | 20.5 | 0 | 5.4 | 1.021 | 1.023 | 1 | 0.992 | 1.047 | 1.063 | -0.52 | 0 | -0.07 | 0 |  |  | 0 |  | 0 | 0 | 28.906 |  | 3948.8 | [8 empty] | -6.844 | -28.9 | 14.558
36.181 | 3953.8 | 197.91 | 93 |  | 36.3 |  | 0 | 14.711 | 7.315 | 0.286 | 84.409 | 130.2 | 20.5 | 0 | 5.405 | 1.021 | 1.023 | 1 | 0.992 | 1.047 | 1.063 | -0.66 | -0.07 | -0.13 | 0 |  |  | 0 |  | 0 | 0 | 28.903 |  | 3948.3 | [8 empty] | -7.093 | -28.9 | 14.566
36.221 | 3937.5 | 197.91 | 93 |  | 36.3 |  | 0 | 14.711 | 7.376 | 0.278 | 84.361 | 130.2 | 20.5 | 0 | 5.446 | 1.019 | 1.023 | 0.992 | 0.992 | 1.047 | 1.063 | -0.59 | -0.13 | -0.07 | 0 |  |  | 0 |  | 0 | 0 | 28.909 |  | 3931.5 | [8 empty] | -7.108 | -28.9 | 14.575
36.271 | 3947.5 | 197.91 | 93 |  | 36.3 |  | 0 | 14.711 | 7.427 | 0.278 | 84.157 | 130.2 | 20.5 | 0 | 5.463 | 1.019 | 1.023 | 0.992 | 0.984 | 1.047 | 1.063 | -0.72 | -0.26 | -0.26 | 0 |  |  | 0 |  | 0 | 0 | 28.909 |  | 3932 | [8 empty] | -7.108 | -28.9 | 14.581
36.311 | 3946.5 | 197.91 | 93 |  | 36.3 |  | 0 | 14.711 | 7.429 | 0.278 | 84.23 | 130.2 | 20.5 | 0 | 5.425 | 1.019 | 1.023 | 0.984 | 0.984 | 1.047 | 1.063 | -0.52 | 0 | 0 | 0.07 |  |  | 0 |  | 0 | 0 | 28.903 |  | 3932.3 | [8 empty] | -7.899 | -28.9 | 14.632
36.361 | 3936 | 197.91 | 93 |  | 36.3 |  | 0 | 14.711 | 7.339 | 0.278 | 84.167 | 130.2 | 20.5 | 0 | 5.4 | 0.996 | 1.001 | 0.992 | 0.984 | 1.047 | 1.063 | -0.66 | -0.26 | -0.2 | 0 |  |  | 0 |  | 0 | 0 | 28.906 |  | 3948.8 | [8 empty] | -7.899 | -28.9 | 14.622
36.401 | 3938.8 | 197.91 | 93 |  | 36.3 |  | 0 | 14.711 | 7.271 | 0.278 | 84.293 | 130.2 | 20.5 | 0 | 5.385 | 0.996 | 1.001 | 0.992 | 0.992 | 1.047 | 1.063 | -0.59 | 0.13 | -0.07 | 0.2 |  |  | 0 |  | 0 | 0 | 28.894 |  | 3948.8 | [8 empty] | -7.914 | -28.9 | 14.56
36.451 | 3939.3 | 197.91 | 93 |  | 36.5 |  | 0 | 14.711 | 7.265 | 0.278 | 84.322 | 130.2 | 20.5 | 0 | 5.392 | 0.995 | 1.002 | 0.992 | 0.992 | 1.047 | 1.063 | -0.66 | 0 | -0.2 | -0.07 |  |  | 0 |  | 0 | 0 | 28.894 |  | 3947 | [8 empty] | -7.899 | -28.9 | 14.558
36.491 | 3938 | 197.91 | 93 |  | 36.5 |  | 0 | 14.711 | 7.278 | 0.278 | 84.021 | 131.2 | 20.5 | 0 | 5.412 | 0.995 | 1.002 | 0.992 | 1 | 1.047 | 1.063 | -0.59 | 0 | -0.07 | 0.07 |  |  | 0 |  | 0 | 0 | 28.9 |  | 3932.3 | [8 empty] | -7.445 | -28.9 | 14.645
36.541 | 3929.5 | 197.91 | 93 |  | 36.5 |  | 0 | 14.705 | 7.315 | 0.278 | 84.137 | 131.2 | 20.5 | 0 | 5.459 | 0.993 | 1.006 | 0.992 | 1 | 1.047 | 1.063 | -0.66 | 0.13 | -0.07 | 0.2 |  |  | 0 |  | 0 | 0 | 28.912 |  | 3932.3 | [8 empty] | -7.474 | -28.9 | 14.611
36.581 | 3932.8 | 197.91 | 93 |  | 36.3 |  | 0 | 14.705 | 7.139 | 0.278 | 83.953 | 132.2 | 20.5 | 0 | 5.343 | 0.993 | 1.006 | 0.992 | 1 | 1.047 | 1.063 | -0.66 | 0 | -0.2 | 0 |  |  | 0 |  | 0 | 0 | 28.906 |  | 3932.3 | [8 empty] | -7.459 | -28.9 | 14.587
36.631 | 3931.5 | 197.94 | 93 |  | 36.5 |  | 0 | 14.705 | 7.142 | 0.275 | 83.953 | 132.2 | 20.5 | 0 | 5.344 | 0.996 | 1.007 | 0.992 | 1 | 1.047 | 1.063 | -0.72 | -0.2 | -0.2 | 0 |  |  | 0 |  | 0 | 0 | 28.906 |  | 3916 | [8 empty] | -7.606 | -28.9 | 14.604
36.671 | 3923 | 197.94 | 93 |  | 36.5 |  | 0 | 14.705 | 7.278 | 0.275 | 84.026 | 132.2 | 20.5 | 0 | 5.409 | 0.996 | 1.007 | 1 | 1 | 1.047 | 1.063 | -0.52 | 0 | -0.07 | 0 |  |  | 0 |  | 0 | 0 | 28.906 |  | 3933.3 | [8 empty] | -7.621 | -28.9 | 14.588
36.721 | 3931.5 | 197.94 | 93 |  | 36.5 |  | 0 | 14.705 | 7.303 | 0.275 | 83.895 | 132.2 | 20.5 | 0 | 5.438 | 0.996 | 1.007 | 1 | 1 | 1.047 | 1.063 | -0.72 | 0 | -0.2 | -0.2 |  |  | 0 |  | 0 | 0 | 28.906 |  | 3916.3 | [8 empty] | -7.621 | -28.9 | 14.618
36.761 | 3926.5 | 197.94 | 93 |  | 36.5 |  | 0 | 14.705 | 7.355 | 0.275 | 83.827 | 133.2 | 20.5 | 0 | 5.459 | 0.997 | 1 | 1 | 1 | 1.047 | 1.063 | -0.59 | -0.07 | -0.13 | -0.13 |  |  | 0 |  | 0 | 0 | 28.897 |  | 3931.5 | [8 empty] | -7.635 | -28.9 | 14.614
36.811 | 3922.3 | 197.94 | 93 |  | 36.5 |  | 0 | 14.76 | 7.475 | 0.275 | 83.982 | 134.6 | 21.5 | 0 | 5.476 | 0.998 | 1 | 1 | 1 | 1.047 | 1.063 | -0.66 | 0 | -0.07 | 0 |  |  | 0 |  | 0 | 0 | 28.909 |  | 3915.8 | [8 empty] | -7.621 | -28.9 | 14.641
36.851 | 3916 | 197.94 | 93 |  | 36 |  | 0 | 14.916 | 7.426 | 0.278 | 83.856 | 137.2 | 22 | 0 | 5.482 | 0.998 | 1.007 | 1 | 1.008 | 1.047 | 1.063 | -0.59 | -0.2 | -0.07 | -0.13 |  |  | 0 |  | 0 | 0 | 28.909 |  | 3915.8 | [8 empty] | -7.606 | -28.9 | 14.576
36.901 | 3924.5 | 197.94 | 93 |  | 36 |  | 0 | 15.76 | 7.9 | 0.278 | 83.691 | 140.2 | 22.5 | 0 | 5.607 | 0.998 | 1.007 | 0.992 | 1.008 | 1.047 | 1.063 | -0.59 | 0 | -0.07 | 0 |  |  | 0 |  | 0 | 0 | 28.906 |  | 3916 | [8 empty] | -7.621 | -28.9 | 14.565
36.941 | 3922.3 | 197.91 | 93 |  | 35.8 |  | 0 | 15.959 | 8.066 | 0.29 | 83.812 | 147.8 | 23 | 0 | 5.68 | 0.993 | 1.004 | 0.992 | 1 | 1.047 | 1.063 | -0.66 | 0 | -0.2 | -0.2 |  |  | 0 |  | 0 | 0 | 28.903 |  | 3932 | [8 empty] | -7.357 | -28.9 | 14.633
36.991 | 3915.3 | 197.91 | 93 |  | 35.5 |  | 0 | 16.59 | 8.683 | 0.29 | 83.686 | 155.2 | 24 | 0 | 5.816 | 0.993 | 1.004 | 0.992 | 1 | 1.047 | 1.063 | -0.66 | -0.07 | -0.13 | 0.07 |  |  | 0 |  | 0 | 0 | 28.915 |  | 3916 | [8 empty] | -7.342 | -28.9 | 14.636
37.031 | 3923.8 | 197.91 | 93 |  | 35 |  | 0 | 17.197 | 9.425 | 0.329 | 83.72 | 159.2 | 25 | 0 | 5.928 | 1.002 | 1.008 | 1 | 1.008 | 1.047 | 1.07 | -0.52 | 0.07 | -0.07 | 0 |  |  | 0 |  | 0 | 0 | 28.906 |  | 3915.8 | [8 empty] | -7.342 | -28.9 | 14.572
37.081 | 3923.3 | 197.91 | 93 |  | 34.5 |  | 0 | 17.666 | 9.755 | 0.329 | 83.802 | 163.2 | 25.5 | 0 | 6.01 | 1.002 | 1.008 | 1.008 | 1.016 | 1.047 | 1.07 | -0.66 | 0 | -0.07 | 0.07 |  |  | 0 |  | 0 | 0 | 49.988 |  | 3932.3 | [8 empty] | -7.24 | -28.9 | 14.614
37.121 | 3926.3 | 197.91 | 93 |  | 34.5 |  | 0 | 17.771 | 10.33 | 0.329 | 83.783 | 166.2 | 26 | 0 | 6.066 | 1.002 | 1.008 | 1.008 | 1.016 | 1.039 | 1.063 | -0.79 | 0 | -0.2 | 0 |  |  | 0 |  | 0 | 0 | 49.988 |  | 3931.5 | [8 empty] | -7.24 | -28.9 | 14.57
37.171 | 3915.3 | 197.91 | 93 |  | 34 |  | 0 | 17.826 | 10.368 | 0.369 | 83.715 | 166.6 | 26.5 | 0 | 6.096 | 1.023 | 1.026 | 1.008 | 1.008 | 1.039 | 1.063 | -0.52 | 0.07 | -0.07 | 0.07 |  |  | 0 |  | 0 | 0 | 49.988 |  | 3916 | [8 empty] | -7.254 | -28.9 | 14.578
37.211 | 3926.8 | 197.88 | 93 |  | 33.5 |  | 0 | 17.768 | 10.286 | 0.369 | 83.9 | 167.2 | 26.5 | 0 | 6.075 | 1 | 1.001 | 0.992 | 0.992 | 1.039 | 1.063 | -0.66 | 0 | -0.2 | 0.07 |  |  | 0 |  | 0 | 0 | 49.988 |  | 3932.3 | [8 empty] | -6.478 | -28.9 | 14.602
37.261 | 3925 | 197.88 | 93 |  | 33.3 |  | 0 | 17.592 | 10.179 | 0.388 | 83.851 | 169.2 | 26.5 | 0 | 6.089 | 1 | 1.001 | 0.984 | 0.992 | 1.031 | 1.055 | -0.59 | 0 | -0.07 | 0 |  |  | 0 |  | 0 | 0 | 49.988 |  | 3916.3 | [8 empty] | -6.448 | -28.9 | 14.573
37.301 | 3924 | 197.88 | 93 |  | 33.3 |  | 0 | 17.592 | 10.188 | 0.388 | 83.841 | 169.2 | 27 | 0 | 6.052 | 1 | 1.001 | 0.992 | 0.992 | 1.031 | 1.055 | -0.72 | -0.07 | -0.13 | 0.26 |  |  | 0 |  | 0 | 0 | 49.988 |  | 3915.8 | [8 empty] | -6.448 | -28.9 | 14.643
37.351 | 3926.5 | 197.88 | 93 |  | 33.3 |  | 0 | 17.646 | 10.285 | 0.392 | 83.87 | 170.2 | 27 | 0 | 6.038 | 1.001 | 0.999 | 0.992 | 0.992 | 1.031 | 1.055 | -0.72 | -0.13 | -0.13 | 0.13 |  |  | 0 |  | 0 | 0 | 49.988 |  | 3932.3 | [8 empty] | -6.463 | -28.9 | 14.611
37.391 | 3916.8 | 197.88 | 93 |  | 33.3 |  | 0 | 17.646 | 10.32 | 0.392 | 83.783 | 172.2 | 27 | 0 | 6.056 | 1.001 | 0.999 | 0.992 | 0.992 | 1.031 | 1.055 | -0.66 | -0.13 | -0.13 | 0 |  |  | 0 |  | 0 | 0 | 49.988 |  | 3915.8 | [8 empty] | -5.848 | -28.9 | 14.526
37.441 | 3930 | 197.85 | 93 |  | 33.3 |  | 0 | 17.717 | 10.152 | 0.392 | 83.788 | 173.6 | 27.5 | 0 | 6.002 | 1.011 | 1.003 | 1 | 0.992 | 1.023 | 1.055 | -0.59 | 0 | -0.13 | -0.07 |  |  | 0 |  | 0 | 0 | 49.988 |  | 3932 | [8 empty] | -5.833 | -28.9 | 14.562
37.481 | 3920.3 | 197.85 | 93 |  | 33.3 |  | 0 | 17.93 | 10.527 | 0.392 | 83.9 | 174.2 | 27.5 | 0 | 6.142 | 1.011 | 1.003 | 1 | 0.992 | 1.023 | 1.055 | -0.72 | 0 | -0.13 | -0.07 |  |  | 0 |  | 0 | 0 | 49.988 |  | 3932 | [8 empty] | -5.818 | -28.9 | 14.595
37.531 | 3927.5 | 197.85 | 93 |  | 33.3 |  | 0 | 17.973 | 10.693 | 0.392 | 83.841 | 173.2 | 27.5 | 0 | 6.096 | 1.02 | 1.003 | 1 | 0.992 | 1.023 | 1.055 | -0.52 | 0.13 | 0 | -0.07 |  |  | 0 |  | 0 | 0 | 49.988 |  | 3932 | [8 empty] | -5.701 | -28.9 | 14.612
37.571 | 3922.5 | 197.85 | 93 |  | 33 |  | 0 | 17.973 | 10.704 | 0.4 | 83.798 | 173.8 | 27.5 | 0 | 6.156 | 1.02 | 1.013 | 1 | 1 | 1.023 | 1.055 | -0.66 | 0 | -0.2 | -0.26 |  |  | 0 |  | 0 | 0 | 49.988 |  | 3932 | [8 empty] | -5.701 | -28.9 | 14.633
37.621 | 3928 | 197.82 | 93 |  | 33 |  | 0 | 17.973 | 10.757 | 0.408 | 83.987 | 173.2 | 27.5 | 0 | 6.118 | 1.029 | 1.02 | 1.016 | 1 | 1.023 | 1.055 | -0.59 | 0.13 | -0.07 | -0.13 |  |  | 0 |  | 0 | 0 | 49.988 |  | 3932 | [8 empty] | -5.701 | -28.9 | 14.621
37.661 | 3930.5 | 197.82 | 93 |  | 33 |  | 0 | 17.973 | 10.742 | 0.408 | 83.827 | 173.8 | 27.5 | 0 | 6.111 | 1.029 | 1.02 | 1.008 | 1 | 1.023 | 1.047 | -0.66 | 0.07 | -0.13 | -0.13 |  |  | 0 |  | 0 | 0 | 49.988 |  | 3932 | [8 empty] | -5.994 | -28.9 | 14.618
37.711 | 3920.3 | 197.82 | 93 |  | 33 |  | 0 | 17.973 | 10.736 | 0.408 | 83.938 | 173.2 | 27.5 | 0 | 6.112 | 1.029 | 1.02 | 1 | 0.992 | 1.016 | 1.047 | -0.59 | 0.13 | -0.07 | 0 |  |  | 0 |  | 0 | 0 | 49.988 |  | 3915.8 | [8 empty] | -5.994 | -28.9 | 14.627
37.751 | 3932.3 | 197.82 | 93 |  | 33 |  | 0 | 17.973 | 10.626 | 0.412 | 84.157 | 173.2 | 27.5 | 0 | 6.104 | 1.01 | 1.005 | 0.992 | 0.992 | 1.016 | 1.047 | -0.66 | 0.13 | -0.2 | 0.26 |  |  | 0 |  | 0 | 0 | 49.988 |  | 3932 | [8 empty] | -5.994 | -28.9 | 14.583
37.801 | 3929.8 | 197.82 | 93 |  | 33 |  | 0 | 17.887 | 10.714 | 0.412 | 83.89 | 174.2 | 27.5 | 0 | 6.113 | 1.01 | 1.005 | 0.992 | 0.992 | 1.016 | 1.047 | -0.59 | 0.2 | -0.07 | 0.39 |  |  | 0 |  | 0 | 0 | 49.988 |  | 3932.3 | [8 empty] | -5.994 | -28.9 | 14.602
37.841 | 3933 | 197.8 | 93 |  | 33 |  | 0 | 17.887 | 10.582 | 0.412 | 83.866 | 174.2 | 27.5 | 0 | 6.096 | 0.984 | 0.985 | 0.992 | 0.992 | 1.016 | 1.047 | -0.72 | 0 | -0.13 | 0.13 |  |  | 0 |  | 0 | 0 | 49.988 |  | 3932.8 | [8 empty] | -5.555 | -28.9 | 14.596
37.891 | 3925.3 | 197.8 | 93 |  | 33 |  | 0 | 17.887 | 10.43 | 0.412 | 84.045 | 174.2 | 27.5 | 0 | 6.095 | 0.984 | 0.985 | 1 | 0.992 | 1.016 | 1.047 | -0.59 | 0.13 | -0.13 | 0.33 |  |  | 0 |  | 0 | 0 | 49.988 |  | 3932.3 | [8 empty] | -5.555 | -28.9 | 14.591
37.931 | 3932.3 | 197.8 | 93 |  | 33 |  | 0 | 17.768 | 10.528 | 0.412 | 83.987 | 174.2 | 27.5 | 0 | 6.104 | 0.989 | 0.988 | 1 | 0.992 | 1.023 | 1.047 | -0.72 | 0.07 | -0.13 | 0.26 |  |  | 0 |  | 0 | 0 | 49.988 |  | 3932 | [8 empty] | -5.569 | -28.9 | 14.637
37.981 | 3931.3 | 197.8 | 93 |  | 33 |  | 0 | 17.752 | 10.38 | 0.408 | 83.875 | 174.2 | 27.5 | 0 | 6.043 | 0.989 | 0.988 | 1 | 1 | 1.023 | 1.047 | -0.72 | 0.13 | -0.2 | 0.33 |  |  | 0 |  | 0 | 0 | 49.988 |  | 3932 | [8 empty] | -5.701 | -28.9 | 14.639
38.021 | 3928.8 | 197.8 | 93 |  | 33 |  | 0 | 17.752 | 10.361 | 0.404 | 84.026 | 174.2 | 27.5 | 0 | 6.085 | 0.99 | 0.991 | 1 | 1 | 1.023 | 1.047 | -0.59 | 0.13 | -0.07 | 0.39 |  |  | 0 |  | 0 | 0 | 49.988 |  | 3932.3 | [8 empty] | -5.701 | -28.9 | 14.538
38.071 | 3931 | 197.8 | 93 |  | 33 |  | 0 | 17.752 | 10.639 | 0.404 | 83.909 | 174.2 | 27.5 | 0 | 6.142 | 0.99 | 0.991 | 1 | 1 | 1.023 | 1.047 | -0.59 | 0.26 | -0.13 | 0.33 |  |  | 0 |  | 0 | 0 | 49.988 |  | 3932.3 | [8 empty] | -5.686 | -28.9 | 14.536
38.111 | 3932.8 | 197.8 | 93 |  | 33 |  | 0 | 17.752 | 10.607 | 0.404 | 84.001 | 174.2 | 27.5 | 0 | 6.104 | 0.99 | 0.991 | 1 | 1 | 1.023 | 1.047 | -0.72 | 0 | -0.2 | 0.33 |  |  | 0 |  | 0 | 0 | 49.988 |  | 3932.3 | [8 empty] | -5.686 | -28.9 | 14.578
38.161 | 3937 | 197.77 | 93 |  | 33 |  | 0 | 17.752 | 10.483 | 0.408 | 84.234 | 174.2 | 27.5 | 0 | 6.047 | 0.988 | 0.992 | 1 | 1 | 1.023 | 1.047 | -0.59 | 0.13 | -0.13 | 0.33 |  |  | 0 |  | 0 | 0 | 49.988 |  | 3932.3 | [8 empty] | -5.613 | -28.9 | 14.6
38.201 | 3926 | 197.77 | 93 |  | 33 |  | 0 | 17.752 | 10.423 | 0.408 | 84.021 | 174.2 | 27.5 | 0 | 6.104 | 0.988 | 0.992 | 1 | 1 | 1.023 | 1.047 | -0.66 | 0.13 | -0.07 | 0.2 |  |  | 0 |  | 0 | 0 | 49.988 |  | 3932.3 | [8 empty] | -5.613 | -28.9 | 14.626
38.251 | 3936.3 | 197.77 | 93 |  | 33 |  | 0 | 17.752 | 10.318 | 0.404 | 84.006 | 174.2 | 27.5 | 0 | 6.037 | 0.99 | 0.989 | 1 | 1 | 1.023 | 1.047 | -0.66 | 0.2 | -0.2 | 0 |  |  | 0 |  | 0 | 0 | 49.988 |  | 3931.5 | [8 empty] | -5.613 | -28.9 | 14.609
38.291 | 3932.3 | 197.77 | 93 |  | 33 |  | 0 | 17.752 | 10.283 | 0.404 | 84.152 | 174.2 | 27.5 | 0 | 6.053 | 0.99 | 0.989 | 0.992 | 1 | 1.023 | 1.047 | -0.66 | 0.13 | -0.07 | 0.2 |  |  | 0 |  | 0 | 0 | 49.988 |  | 3931.5 | [8 empty] | -6.053 | -28.9 | 14.583
38.341 | 3925.5 | 197.74 | 93 |  | 33 |  | 0 | 17.752 | 10.352 | 0.404 | 84.026 | 174.2 | 27.5 | 0 | 6.094 | 0.979 | 0.986 | 0.992 | 1 | 1.023 | 1.047 | -0.72 | 0 | -0.2 | -0.13 |  |  | 0 |  | 0 | 0 | 49.988 |  | 3932.3 | [8 empty] | -6.053 | -28.9 | 14.578
38.381 | 3939.3 | 197.74 | 93 |  | 33 |  | 0 | 17.752 | 10.766 | 0.404 | 84.094 | 174.2 | 27.5 | 0 | 6.171 | 0.979 | 0.986 | 1 | 1 | 1.023 | 1.047 | -0.59 | 0 | -0.07 | 0.07 |  |  | 0 |  | 0 | 0 | 49.988 |  | 3947 | [8 empty] | -6.023 | -28.9 | 14.627
38.431 | 3935.3 | 197.74 | 93 |  | 33 |  | 0 | 17.752 | 10.546 | 0.408 | 84.133 | 174.2 | 27.5 | 0 | 6.089 | 0.988 | 0.992 | 1 | 1 | 1.023 | 1.047 | -0.59 | 0 | -0.2 | 0 |  |  | 0 |  | 0 | 0 | 49.988 |  | 3931.5 | [8 empty] | -5.686 | -28.9 | 14.603
38.471 | 3936.8 | 197.74 | 93 |  | 33 |  | 0 | 17.752 | 10.507 | 0.408 | 84.026 | 174.2 | 27.5 | 0 | 6.112 | 0.988 | 0.992 | 0.992 | 1 | 1.023 | 1.047 | -0.66 | -0.07 | -0.13 | 0 |  |  | 0 |  | 0 | 0 | 49.988 |  | 3931.5 | [8 empty] | -5.701 | -28.9 | 14.569
38.521 | 3941 | 197.74 | 93 |  | 33 |  | 0 | 17.803 | 10.615 | 0.408 | 84.074 | 174.6 | 27.5 | 0 | 6.104 | 0.988 | 0.992 | 0.992 | 1 | 1.023 | 1.047 | -0.66 | 0.13 | -0.13 | 0 |  |  | 0 |  | 0 | 0 | 49.988 |  | 3932 | [8 empty] | -5.686 | -28.9 | 14.607
38.561 | 3939.8 | 197.74 | 93 |  | 33 |  | 0 | 17.803 | 10.668 | 0.408 | 84.176 | 174.2 | 27.5 | 0 | 6.123 | 0.992 | 0.993 | 0.992 | 1 | 1.023 | 1.047 | -0.59 | 0.2 | -0.13 | 0.07 |  |  | 0 |  | 0 | 0 | 49.988 |  | 3931.5 | [8 empty] | -5.686 | -28.9 | 14.602
38.611 | 3939.5 | 197.71 | 93 |  | 33 |  | 0 | 17.803 | 10.683 | 0.408 | 84.108 | 174.2 | 27.5 | 0 | 6.148 | 0.999 | 0.993 | 1 | 0.992 | 1.023 | 1.047 | -0.66 | 0.07 | -0.13 | 0 |  |  | 0 |  | 0 | 0 | 49.988 |  | 3947.5 | [8 empty] | -6.097 | -28.9 | 14.615
38.651 | 3933 | 197.71 | 93 |  | 33 |  | 0 | 17.807 | 10.453 | 0.408 | 84.045 | 174.2 | 27.5 | 0 | 6.066 | 0.999 | 0.995 | 1 | 0.992 | 1.016 | 1.047 | -0.59 | 0.07 | -0.07 | 0.33 |  |  | 0 |  | 0 | 0 | 49.988 |  | 3932 | [8 empty] | -6.097 | -28.9 | 14.62
38.701 | 3939.8 | 197.71 | 93 |  | 33 |  | 0 | 17.807 | 10.294 | 0.408 | 84.094 | 174.2 | 27.5 | 0 | 6.053 | 0.999 | 0.995 | 0.992 | 1 | 1.016 | 1.047 | -0.66 | 0 | -0.13 | 0 |  |  | 0 |  | 0 | 0 | 49.988 |  | 3932 | [8 empty] | -6.111 | -28.9 | 14.618
38.741 | 3940 | 197.71 | 93 |  | 33 |  | 0 | 17.807 | 10.525 | 0.4 | 84.069 | 174.2 | 27.5 | 0 | 6.155 | 0.998 | 0.998 | 0.992 | 0.992 | 1.023 | 1.047 | -0.52 | 0 | -0.07 | 0 |  |  | 0 |  | 0 | 0 | 49.988 |  | 3947 | [8 empty] | -5.481 | -28.9 | 14.553
38.791 | 3943.3 | 197.71 | 93 |  | 33 |  | 0 | 17.813 | 10.812 | 0.4 | 84.181 | 175.2 | 27.5 | 0 | 6.113 | 0.998 | 0.998 | 0.992 | 0.992 | 1.023 | 1.047 | -0.59 | 0 | -0.13 | 0.33 |  |  | 0 |  | 0 | 0 | 49.988 |  | 3947 | [8 empty] | -5.467 | -28.9 | 14.52
38.831 | 3943.3 | 197.68 | 93 |  | 33 |  | 0 | 17.813 | 10.791 | 0.408 | 84.385 | 175.2 | 27.5 | 0 | 6.133 | 1.004 | 1 | 0.992 | 0.992 | 1.023 | 1.047 | -0.72 | 0 | -0.13 | 0.07 |  |  | 0 |  | 0 | 0 | 49.988 |  | 3948.3 | [8 empty] | -5.481 | -28.9 | 14.657
38.881 | 3933.3 | 197.68 | 93 |  | 33 |  | 0 | 17.83 | 10.729 | 0.408 | 84.152 | 176.2 | 28 | 0 | 6.132 | 1.004 | 1 | 1 | 1 | 1.023 | 1.047 | -0.66 | 0.13 | -0.2 | 0.13 |  |  | 0 |  | 0 | 0 | 49.988 |  | 3947 | [8 empty] | -5.921 | -28.9 | 14.602
38.922 | 3942 | 197.68 | 93 |  | 33 |  | 0 | 17.906 | 10.748 | 0.408 | 84.157 | 177.2 | 28 | 0 | 6.111 | 1.004 | 1 | 1 | 1 | 1.016 | 1.047 | -0.59 | 0.07 | -0.07 | 0.2 |  |  | 0 |  | 0 | 0 | 49.988 |  | 3932.3 | [8 empty] | -5.921 | -28.9 | 14.601
38.971 | 3938.3 | 197.68 | 93 |  | 33 |  | 0 | 17.951 | 10.61 | 0.412 | 84.307 | 177.2 | 28 | 0 | 6.104 | 1.008 | 1.004 | 1 | 1 | 1.016 | 1.047 | -0.72 | -0.07 | -0.13 | 0 |  |  | 0 |  | 0 | 0 | 49.988 |  | 3948.8 | [8 empty] | -5.936 | -28.9 | 14.626
39.011 | 3943.5 | 197.66 | 93 |  | 33 |  | 0 | 18.023 | 10.844 | 0.412 | 84.409 | 178 | 28 | 0 | 6.152 | 0.985 | 0.986 | 0.992 | 0.992 | 1.016 | 1.047 | -0.52 | 0.2 | -0.07 | 0 |  |  | 0 |  | 0 | 0 | 49.988 |  | 3948.8 | [8 empty] | -5.921 | -28.9 | 14.569
39.061 | 3944.8 | 197.66 | 93 |  | 32.8 |  | 0 | 18.098 | 11.078 | 0.416 | 84.2 | 178.2 | 28 | 0 | 6.161 | 0.985 | 0.986 | 0.984 | 0.984 | 1.016 | 1.047 | -0.66 | 0.13 | -0.2 | 0.13 |  |  | 0 |  | 0 | 0 | 49.988 |  | 3932.3 | [8 empty] | -5.511 | -28.9 | 14.546
39.101 | 3945.3 | 197.66 | 93 |  | 32.8 |  | 0 | 18.1 | 10.881 | 0.416 | 84.332 | 178.2 | 28 | 0 | 6.178 | 0.985 | 0.986 | 0.992 | 0.992 | 1.016 | 1.047 | -0.66 | 0.13 | -0.2 | 0 |  |  | 0 |  | 0 | 0 | 49.988 |  | 3932.3 | [8 empty] | -5.511 | -28.9 | 14.614
39.151 | 3951.3 | 197.63 | 93 |  | 32.8 |  | 0 | 18.107 | 10.88 | 0.42 | 84.234 | 179.2 | 28 | 0 | 6.191 | 0.987 | 0.985 | 1 | 0.992 | 1.016 | 1.047 | -0.66 | 0 | -0.13 | -0.07 |  |  | 0 |  | 0 | 0 | 49.988 |  | 3932.3 | [8 empty] | -5.511 | -28.9 | 14.624
39.191 | 3944.8 | 197.63 | 93 |  | 32.8 |  | 0 | 18.121 | 11.146 | 0.42 | 84.278 | 179.2 | 28.5 | 0 | 6.2 | 0.987 | 0.985 | 0.992 | 0.992 | 1.016 | 1.047 | -0.59 | 0 | 0 | 0 |  |  | 0 |  | 0 | 0 | 49.988 |  | 3948.3 | [8 empty] | -5.599 | -28.9 | 14.555
39.241 | 3948.3 | 197.63 | 93 |  | 32.8 |  | 0 | 18.141 | 11.023 | 0.424 | 84.424 | 179.2 | 28.5 | 0 | 6.183 | 0.988 | 0.984 | 0.992 | 0.984 | 1.016 | 1.039 | -0.66 | 0 | -0.26 | -0.2 |  |  | 0 |  | 0 | 0 | 49.988 |  | 3948.3 | [8 empty] | -5.584 | -28.9 | 14.589
39.281 | 3945 | 197.63 | 93 |  | 32.8 |  | 0 | 18.16 | 10.971 | 0.424 | 84.307 | 181.2 | 28.5 | 0 | 6.17 | 0.988 | 0.984 | 0.984 | 0.984 | 1.016 | 1.039 | -0.59 | 0 | -0.07 | 0 |  |  | 0 |  | 0 | 0 | 49.988 |  | 3948.8 | [8 empty] | -5.599 | -28.9 | 14.583
39.331 | 3953 | 197.63 | 93 |  | 32.8 |  | 0 | 18.215 | 11.136 | 0.424 | 84.307 | 182.2 | 29 | 0 | 6.25 | 0.981 | 0.984 | 0.992 | 0.984 | 1.016 | 1.039 | -0.66 | 0 | -0.2 | -0.07 |  |  | 0 |  | 0 | 0 | 49.988 |  | 3948.3 | [8 empty] | -5.262 | -28.9 | 14.589
39.371 | 3950.5 | 197.63 | 93 |  | 32.8 |  | 0 | 18.326 | 10.947 | 0.424 | 84.472 | 182.2 | 29 | 0 | 6.118 | 0.981 | 0.981 | 0.992 | 0.984 | 1.016 | 1.039 | -0.52 | 0 | -0.07 | 0 |  |  | 0 |  | 0 | 0 | 49.988 |  | 3948.3 | [8 empty] | -5.262 | -28.9 | 14.602
39.421 | 3948 | 197.6 | 93 |  | 32.8 |  | 0 | 18.326 | 10.901 | 0.424 | 84.419 | 180.2 | 29 | 0 | 6.132 | 0.989 | 0.983 | 0.992 | 0.992 | 1.016 | 1.039 | -0.59 | 0 | -0.07 | 0 |  |  | 0 |  | 0 | 0 | 49.988 |  | 3947 | [8 empty] | -5.262 | -28.9 | 14.612
39.461 | 3953.3 | 197.6 | 93 |  | 32.8 |  | 0 | 18.326 | 11.187 | 0.424 | 84.467 | 180.2 | 29 | 0 | 6.24 | 0.989 | 0.983 | 0.992 | 0.992 | 1.016 | 1.039 | -0.72 | 0 | -0.2 | -0.07 |  |  | 0 |  | 0 | 0 | 49.988 |  | 3948.3 | [8 empty] | -5.262 | -28.9 | 14.597
39.511 | 3958.5 | 197.6 | 93 |  | 32.8 |  | 0 | 18.326 | 11.074 | 0.424 | 84.671 | 180.2 | 29 | 0 | 6.163 | 0.989 | 0.983 | 1 | 0.992 | 1.008 | 1.039 | -0.72 | 0.2 | -0.2 | 0.2 |  |  | 0 |  | 0 | 0 | 49.988 |  | 3947 | [8 empty] | -5.716 | -28.9 | 14.576
39.551 | 3957 | 197.6 | 93 |  | 32.8 |  | 0 | 18.326 | 11.23 | 0.424 | 84.443 | 180.6 | 29 | 0 | 6.25 | 0.991 | 0.989 | 1 | 1 | 1.008 | 1.039 | -0.52 | 0.2 | -0.13 | 0.13 |  |  | 0 |  | 0 | 0 | 49.988 |  | 3963 | [8 empty] | -5.701 | -28.9 | 14.618
39.601 | 3958.8 | 197.6 | 93 |  | 32.8 |  | 0 | 18.332 | 11.409 | 0.424 | 84.448 | 181 | 29 | 0 | 6.25 | 0.991 | 0.989 | 1 | 1 | 1.008 | 1.039 | -0.66 | 0 | -0.2 | 0 |  |  | 0 |  | 0 | 0 | 49.988 |  | 3948.3 | [8 empty] | -5.701 | -28.9 | 14.655
39.641 | 3960.3 | 197.6 | 93 |  | 32.8 |  | 0 | 18.336 | 11.312 | 0.431 | 84.603 | 181.2 | 29 | 0 | 6.207 | 0.995 | 0.991 | 1 | 0.992 | 1.008 | 1.039 | -0.59 | 0 | -0.13 | 0.13 |  |  | 0 |  | 0 | 0 | 49.988 |  | 3965.5 | [8 empty] | -5.276 | -28.9 | 14.59
39.691 | 3956 | 197.6 | 93 |  | 32.8 |  | 0 | 18.336 | 11.044 | 0.431 | 84.754 | 181 | 29 | 0 | 6.161 | 0.995 | 0.991 | 1 | 0.992 | 1.008 | 1.039 | -0.66 | 0.07 | -0.07 | 0.2 |  |  | 0 |  | 0 | 0 | 49.988 |  | 3948.8 | [8 empty] | -5.276 | -28.9 | 14.6
39.731 | 3946 | 197.6 | 93 |  | 32.8 |  | 0 | 18.336 | 11.13 | 0.431 | 84.477 | 180.2 | 29 | 0 | 6.216 | 0.99 | 0.983 | 0.992 | 0.984 | 1.008 | 1.039 | -0.59 | 0 | -0.2 | 0 |  |  | 0 |  | 0 | 0 | 49.988 |  | 3948.8 | [8 empty] | -5.291 | -28.9 | 14.564
39.781 | 3962 | 197.6 | 93 |  | 32.8 |  | 0 | 18.336 | 11.074 | 0.427 | 84.579 | 180.2 | 29 | 0 | 6.22 | 0.99 | 0.983 | 0.984 | 0.984 | 1.008 | 1.039 | -0.59 | 0 | -0.07 | 0.2 |  |  | 0 |  | 0 | 0 | 49.988 |  | 3964.8 | [8 empty] | -5.686 | -28.9 | 14.569
39.821 | 3962.3 | 197.57 | 93 |  | 32.8 |  | 0 | 18.336 | 10.9 | 0.427 | 84.521 | 181 | 29 | 0 | 6.171 | 0.99 | 0.99 | 1 | 0.992 | 1.008 | 1.039 | -0.72 | 0 | -0.26 | 0.07 |  |  | 0 |  | 0 | 0 | 49.988 |  | 3965.3 | [8 empty] | -5.686 | -28.9 | 14.62
39.871 | 3952 | 197.57 | 93 |  | 32.8 |  | 0 | 18.336 | 11.139 | 0.427 | 84.579 | 181 | 29 | 0 | 6.193 | 0.99 | 0.99 | 1 | 0.992 | 1.008 | 1.039 | -0.72 | -0.26 | -0.2 | -0.07 |  |  | 0 |  | 0 | 0 | 49.988 |  | 3965.3 | [8 empty] | -5.701 | -28.9 | 14.609
39.911 | 3961.5 | 197.57 | 93 |  | 32.8 |  | 0 | 18.336 | 11.131 | 0.427 | 84.696 | 180.2 | 29 | 0 | 6.23 | 0.99 | 0.99 | 1.008 | 1 | 1.008 | 1.039 | -0.59 | 0.07 | -0.07 | 0.07 |  |  | 0 |  | 0 | 0 | 49.988 |  | 3963 | [8 empty] | -5.686 | -28.9 | 14.598
39.961 | 3962.8 | 197.57 | 93 |  | 32.8 |  | 0 | 18.336 | 11.14 | 0.424 | 84.589 | 180.6 | 29 | 0 | 6.255 | 1.014 | 1.002 | 1.008 | 0.992 | 1.008 | 1.039 | -0.72 | -0.13 | -0.07 | 0.07 |  |  | 0 |  | 0 | 0 | 49.988 |  | 3963 | [8 empty] | -5.569 | -28.9 | 14.617
40.001 | 3968.5 | 197.57 | 93 |  | 32.8 |  | 0 | 18.336 | 11.115 | 0.424 | 84.565 | 180.2 | 29 | 0 | 6.238 | 1.014 | 1.002 | 1.008 | 0.992 | 1.008 | 1.039 | -0.66 | -0.07 | -0.2 | -0.13 |  |  | 0 |  | 0 | 0 | 49.988 |  | 3964.8 | [8 empty] | -5.584 | -28.9 | 14.592
40.051 | 3956.5 | 197.57 | 91 |  | 32.8 |  | 0 | 18.336 | 11.388 | 0.427 | 84.642 | 180.2 | 28.5 | 0 | 6.209 | 1.015 | 1.01 | 1.008 | 1 | 1.008 | 1.039 | -0.59 | -0.13 | -0.07 | 0 |  |  | 0 |  | 0 | 0 | 49.988 |  | 3964.8 | [8 empty] | -5.569 | -28.9 | 14.56
40.091 | 3970.3 | 197.57 | 91 |  | 32.8 |  | 0 | 18.336 | 11.348 | 0.427 | 84.754 | 180.2 | 28.5 | 0 | 6.238 | 1.015 | 1.01 | 1 | 1 | 1.008 | 1.039 | -0.72 | 0 | -0.2 | -0.2 |  |  | 0 |  | 0 | 0 | 49.988 |  | 3963 | [8 empty] | -5.262 | -28.9 | 14.574
40.141 | 3969 | 197.54 | 91 |  | 32.8 |  | 0 | 18.229 | 11.372 | 0.431 | 84.618 | 179.2 | 28.5 | 0 | 6.25 | 1.011 | 1.012 | 1 | 1 | 1.008 | 1.039 | -0.52 | 0 | -0.07 | -0.07 |  |  | 0 |  | 0 | 0 | 49.988 |  | 3963 | [8 empty] | -5.262 | -28.9 | 14.575
40.181 | 3961.3 | 197.54 | 91 |  | 32.5 |  | 0 | 18.143 | 11.097 | 0.431 | 84.739 | 179 | 28.5 | 0 | 6.22 | 1.011 | 1.012 | 1 | 0.992 | 1.008 | 1.039 | -0.66 | 0 | -0.13 | -0.2 |  |  | 0 |  | 0 | 0 | 49.988 |  | 3963 | [8 empty] | -5.262 | -28.9 | 14.605
40.231 | 3971 | 197.54 | 91 |  | 32.8 |  | 0 | 18.117 | 10.869 | 0.431 | 84.734 | 178.2 | 28 | 0 | 6.152 | 0.996 | 0.993 | 0.992 | 0.984 | 1.008 | 1.039 | -0.66 | 0 | -0.13 | -0.07 |  |  | 0 |  | 0 | 0 | 49.988 |  | 3963 | [8 empty] | -5.174 | -28.9 | 14.606
40.271 | 3969.8 | 197.54 | 91 |  | 32.8 |  | 0 | 18.098 | 11.111 | 0.431 | 84.701 | 178.2 | 28 | 0 | 6.193 | 0.996 | 0.993 | 0.992 | 0.984 | 1.008 | 1.039 | -0.66 | 0 | -0.2 | 0 |  |  | 0 |  | 0 | 0 | 49.988 |  | 3964.8 | [8 empty] | -5.159 | -28.9 | 14.613
40.321 | 3962.8 | 197.54 | 91 |  | 32.8 |  | 0 | 18.086 | 10.869 | 0.431 | 84.909 | 178.2 | 28 | 0 | 6.142 | 0.996 | 0.993 | 0.984 | 0.984 | 1.008 | 1.039 | -0.66 | 0 | -0.13 | 0.26 |  |  | 0 |  | 0 | 0 | 49.988 |  | 3965.3 | [8 empty] | -5.174 | -28.9 | 14.638
40.361 | 3972 | 197.52 | 91 |  | 32.8 |  | 0 | 18.063 | 11.019 | 0.424 | 84.802 | 178.2 | 28 | 0 | 6.178 | 0.98 | 0.981 | 0.992 | 0.984 | 1.008 | 1.039 | -0.66 | 0 | -0.26 | 0.07 |  |  | 0 |  | 0 | 0 | 49.988 |  | 3965.3 | [8 empty] | -5.159 | -28.9 | 14.606
40.411 | 3961.3 | 197.49 | 91 |  | 32.8 |  | 0 | 18.035 | 10.799 | 0.424 | 84.71 | 179.2 | 28 | 0 | 6.171 | 0.986 | 0.981 | 0.992 | 0.992 | 1.008 | 1.039 | -0.59 | 0.07 | -0.07 | 0.07 |  |  | 0 |  | 0 | 0 | 49.988 |  | 3963 | [8 empty] | -5.364 | -28.9 | 14.616
40.451 | 3977.3 | 197.49 | 91 |  | 32.8 |  | 0 | 18.035 | 10.926 | 0.416 | 84.851 | 179.2 | 28 | 0 | 6.178 | 0.986 | 0.986 | 1 | 0.992 | 1.016 | 1.047 | -0.66 | -0.07 | -0.26 | 0.07 |  |  | 0 |  | 0 | 0 | 49.988 |  | 3978.8 | [8 empty] | -5.379 | -28.9 | 14.578
40.501 | 3975 | 197.49 | 91 |  | 32.8 |  | 0 | 18.023 | 11.015 | 0.416 | 84.929 | 179.2 | 28 | 0 | 6.133 | 0.986 | 0.986 | 1 | 0.984 | 1.016 | 1.047 | -0.59 | 0.13 | -0.13 | 0.2 |  |  | 0 |  | 0 | 0 | 49.988 |  | 3978.8 | [8 empty] | -5.364 | -28.9 | 14.571
40.541 | 3973.3 | 197.49 | 91 |  | 32.8 |  | 0 | 18.023 | 10.704 | 0.416 | 84.807 | 179.2 | 28 | 0 | 6.096 | 0.994 | 0.987 | 1 | 0.992 | 1.016 | 1.047 | -0.72 | 0 | -0.13 | 0.13 |  |  | 0 |  | 0 | 0 | 49.988 |  | 3978.8 | [8 empty] | -5.965 | -28.9 | 14.62
40.591 | 3972.5 | 197.49 | 91 |  | 32.8 |  | 0 | 18.023 | 11.028 | 0.416 | 84.943 | 179.2 | 28 | 0 | 6.227 | 0.994 | 0.987 | 1 | 0.992 | 1.016 | 1.047 | -0.59 | 0.13 | -0.07 | 0.13 |  |  | 0 |  | 0 | 0 | 49.988 |  | 3965.3 | [8 empty] | -5.95 | -28.9 | 14.618
40.631 | 3974.5 | 197.49 | 91 |  | 32.8 |  | 0 | 18.02 | 11.012 | 0.416 | 84.963 | 179.2 | 28 | 0 | 6.17 | 0.991 | 0.993 | 1 | 0.992 | 1.016 | 1.047 | -0.66 | 0.13 | -0.13 | 0.07 |  |  | 0 |  | 0 | 0 | 49.988 |  | 3963 | [8 empty] | -5.965 | -28.9 | 14.574
40.681 | 3974.3 | 197.49 | 91 |  | 32.8 |  | 0 | 18.02 | 10.951 | 0.416 | 84.783 | 179.2 | 28 | 0 | 6.147 | 0.991 | 0.993 | 1 | 0.992 | 1.016 | 1.047 | -0.66 | 0 | -0.07 | 0 |  |  | 0 |  | 0 | 0 | 49.988 |  | 3963 | [8 empty] | -5.892 | -28.9 | 14.571
40.721 | 3970.5 | 197.49 | 91 |  | 32.8 |  | 0 | 18.014 | 11.049 | 0.416 | 84.914 | 178.2 | 28 | 0 | 6.171 | 0.991 | 0.993 | 1 | 0.992 | 1.016 | 1.039 | -0.66 | 0 | -0.2 | 0 |  |  | 0 |  | 0 | 0 | 49.988 |  | 3978.8 | [8 empty] | -5.906 | -28.9 | 14.614
40.771 | 3978 | 197.49 | 91 |  | 32.8 |  | 0 | 18.014 | 11.072 | 0.42 | 84.953 | 179 | 28 | 0 | 6.193 | 0.987 | 0.991 | 1 | 0.992 | 1.016 | 1.039 | -0.66 | 0 | -0.13 | 0.07 |  |  | 0 |  | 0 | 0 | 49.988 |  | 3978.8 | [8 empty] | -5.892 | -28.9 | 14.599
40.811 | 3978.8 | 197.49 | 91 |  | 32.8 |  | 0 | 18.014 | 11.119 | 0.42 | 84.875 | 178.6 | 28 | 0 | 6.21 | 0.981 | 0.986 | 0.992 | 0.992 | 1.016 | 1.039 | -0.72 | 0 | -0.13 | 0 |  |  | 0 |  | 0 | 0 | 49.988 |  | 3978.8 | [8 empty] | -5.892 | -28.9 | 14.63
40.861 | 3971 | 197.49 | 91 |  | 32.8 |  | 0 | 18.014 | 11.044 | 0.424 | 84.895 | 179.2 | 28 | 0 | 6.186 | 0.981 | 0.986 | 0.992 | 0.992 | 1.008 | 1.039 | -0.52 | 0.07 | -0.13 | -0.13 |  |  | 0 |  | 0 | 0 | 49.988 |  | 3963 | [8 empty] | -6.023 | -28.9 | 14.62
40.901 | 3979.8 | 197.49 | 91 |  | 32.8 |  | 0 | 18.014 | 11.142 | 0.424 | 85.167 | 177.2 | 28 | 0 | 6.191 | 0.981 | 0.986 | 0.984 | 0.984 | 1.008 | 1.039 | -0.66 | -0.07 | -0.13 | -0.07 |  |  | 0 |  | 0 | 0 | 49.988 |  | 3964.8 | [8 empty] | -6.009 | -28.9 | 14.575
40.951 | 3971 | 197.49 | 91 |  | 32.8 |  | 0 | 17.971 | 11.003 | 0.424 | 84.895 | 175.2 | 28 | 0 | 6.152 | 0.978 | 0.981 | 0.984 | 0.984 | 1.008 | 1.039 | -0.59 | 0.07 | -0.07 | -0.13 |  |  | 0 |  | 0 | 0 | 49.988 |  | 3981.5 | [8 empty] | -5.994 | -28.9 | 14.606
40.991 | 3970.8 | 197.49 | 91 |  | 32.8 |  | 0 | 17.84 | 10.931 | 0.424 | 85.011 | 174.2 | 27.5 | 0 | 6.152 | 0.978 | 0.981 | 0.984 | 0.977 | 1.008 | 1.039 | -0.66 | 0 | -0.2 | -0.13 |  |  | 0 |  | 0 | 0 | 49.988 |  | 3981.5 | [8 empty] | -6.199 | -28.9 | 14.603
41.041 | 3981.3 | 197.46 | 91 |  | 32.8 |  | 0 | 17.732 | 10.791 | 0.42 | 85.055 | 174.2 | 27.5 | 0 | 6.148 | 0.979 | 0.982 | 0.984 | 0.984 | 1.016 | 1.039 | -0.52 | 0 | -0.07 | -0.07 |  |  | 0 |  | 0 | 0 | 49.988 |  | 3978.8 | [8 empty] | -6.199 | -28.9 | 14.616
41.082 | 3972.5 | 197.46 | 91 |  | 32.8 |  | 0 | 17.709 | 10.574 | 0.42 | 84.934 | 174.2 | 27.5 | 0 | 6.089 | 0.979 | 0.982 | 0.984 | 0.984 | 1.016 | 1.039 | -0.72 | 0.07 | -0.2 | 0.07 |  |  | 0 |  | 0 | 0 | 49.988 |  | 3981.5 | [8 empty] | -6.185 | -28.9 | 14.604
41.131 | 3982.8 | 197.46 | 91 |  | 32.8 |  | 0 | 17.695 | 10.585 | 0.42 | 84.958 | 174.2 | 27.5 | 0 | 6.095 | 0.99 | 0.982 | 0.984 | 0.984 | 1.016 | 1.047 | -0.59 | 0.2 | -0.13 | 0.26 |  |  | 0 |  | 0 | 0 | 49.988 |  | 3981.5 | [8 empty] | -6.199 | -28.9 | 14.562
41.171 | 3979.8 | 197.46 | 91 |  | 33 |  | 0 | 17.695 | 10.61 | 0.412 | 85.089 | 174.2 | 27.5 | 0 | 6.118 | 0.99 | 0.992 | 0.984 | 0.977 | 1.016 | 1.047 | -0.72 | -0.13 | -0.13 | 0 |  |  | 0 |  | 0 | 0 | 49.988 |  | 3978.5 | [8 empty] | -6.199 | -28.9 | 14.618
41.221 | 3973 | 197.46 | 91 |  | 33 |  | 0 | 17.68 | 10.527 | 0.404 | 85.04 | 173.6 | 27.5 | 0 | 6.104 | 0.997 | 0.996 | 0.984 | 0.984 | 1.016 | 1.047 | -0.59 | 0.07 | -0.2 | 0 |  |  | 0 |  | 0 | 0 | 49.988 |  | 3978.8 | [8 empty] | -6.199 | -28.9 | 14.592
41.261 | 3984.8 | 197.46 | 91 |  | 33 |  | 0 | 17.486 | 10.269 | 0.404 | 85.084 | 170.2 | 27 | 0 | 6.033 | 0.997 | 0.996 | 0.992 | 0.984 | 1.016 | 1.047 | -0.59 | 0.2 | -0.07 | 0 |  |  | 0 |  | 0 | 0 | 49.988 |  | 3964.8 | [8 empty] | -6.185 | -28.9 | 14.584
41.311 | 3978.8 | 197.46 | 91 |  | 33 |  | 0 | 17.334 | 9.975 | 0.404 | 85.108 | 169.2 | 27 | 0 | 5.991 | 0.997 | 0.996 | 0.992 | 0.984 | 1.023 | 1.047 | -0.52 | 0.2 | 0 | 0 |  |  | 0 |  | 0 | 0 | 49.988 |  | 3981.5 | [8 empty] | -6.229 | -28.9 | 14.604
41.351 | 3981.5 | 197.46 | 91 |  | 33 |  | 0 | 17.311 | 10.043 | 0.396 | 84.977 | 169.2 | 27 | 0 | 6.082 | 1.005 | 1.005 | 0.992 | 0.984 | 1.023 | 1.055 | -0.66 | 0.07 | -0.13 | 0.07 |  |  | 0 |  | 0 | 0 | 49.988 |  | 3982 | [8 empty] | -6.214 | -28.9 | 14.56
41.401 | 3984.5 | 197.46 | 91 |  | 33.3 |  | 0 | 17.299 | 10.119 | 0.396 | 84.997 | 169.2 | 27 | 0 | 6.019 | 1.005 | 1.005 | 0.992 | 0.984 | 1.023 | 1.055 | -0.59 | 0.07 | -0.07 | 0.26 |  |  | 0 |  | 0 | 0 | 49.988 |  | 3978.8 | [8 empty] | -6.229 | -28.9 | 14.579
41.441 | 3982.5 | 197.46 | 91 |  | 33.3 |  | 0 | 17.299 | 10.023 | 0.388 | 85.118 | 169.2 | 27 | 0 | 5.973 | 1.003 | 1 | 0.992 | 0.984 | 1.023 | 1.055 | -0.59 | 0.07 | -0.13 | 0.2 |  |  | 0 |  | 0 | 0 | 49.988 |  | 3965.3 | [8 empty] | -6.302 | -28.9 | 14.675
41.491 | 3984.3 | 197.46 | 91 |  | 33.3 |  | 0 | 17.295 | 9.97 | 0.388 | 85.031 | 169.2 | 27 | 0 | 6.01 | 1.003 | 1 | 0.992 | 0.984 | 1.023 | 1.055 | -0.66 | 0 | -0.13 | 0 |  |  | 0 |  | 0 | 0 | 49.988 |  | 3982 | [8 empty] | -6.302 | -28.9 | 14.655
41.531 | 3980.3 | 197.46 | 91 |  | 33.5 |  | 0 | 17.295 | 10.105 | 0.388 | 84.982 | 169.2 | 27 | 0 | 6.037 | 0.997 | 0.997 | 0.992 | 0.984 | 1.031 | 1.055 | -0.66 | 0 | -0.13 | 0 |  |  | 0 |  | 0 | 0 | 49.988 |  | 3982 | [8 empty] | -6.302 | -28.9 | 14.609
41.581 | 3984 | 197.46 | 91 |  | 33.5 |  | 0 | 17.289 | 10.248 | 0.384 | 85.05 | 169.2 | 27 | 0 | 6.074 | 0.997 | 0.997 | 0.992 | 0.984 | 1.031 | 1.055 | -0.66 | -0.13 | -0.13 | 0 |  |  | 0 |  | 0 | 0 | 49.988 |  | 3978.8 | [8 empty] | -6.492 | -28.9 | 14.617
41.621 | 3989.3 | 197.49 | 91 |  | 33.3 |  | 0 | 17.289 | 10.135 | 0.388 | 85.026 | 169.2 | 27 | 0 | 6.028 | 0.989 | 0.994 | 0.992 | 0.984 | 1.031 | 1.055 | -0.59 | 0 | -0.07 | 0.07 |  |  | 0 |  | 0 | 0 | 49.988 |  | 3982 | [8 empty] | -6.463 | -28.9 | 14.563
41.671 | 3978.5 | 197.49 | 91 |  | 33.3 |  | 0 | 17.289 | 10.197 | 0.388 | 85.099 | 169.2 | 27 | 0 | 6.041 | 0.989 | 0.994 | 0.992 | 0.984 | 1.023 | 1.055 | -0.59 | 0.2 | -0.13 | -0.13 |  |  | 0 |  | 0 | 0 | 49.988 |  | 3982 | [8 empty] | -6.492 | -28.9 | 14.577
41.711 | 3987.3 | 197.49 | 91 |  | 33.3 |  | 0 | 17.289 | 10.142 | 0.388 | 85.181 | 169.2 | 27 | 0 | 6 | 0.989 | 0.994 | 0.992 | 0.984 | 1.023 | 1.055 | -0.66 | 0.13 | -0.13 | -0.2 |  |  | 0 |  | 0 | 0 | 49.988 |  | 3978.8 | [8 empty] | -6.478 | -28.9 | 14.612
41.761 | 3986.8 | 197.49 | 91 |  | 33.3 |  | 0 | 17.289 | 10.098 | 0.388 | 85.074 | 169.2 | 26.5 | 0 | 6.01 | 0.984 | 0.983 | 0.984 | 0.984 | 1.023 | 1.055 | -0.52 | 0.07 | 0 | 0 |  |  | 0 |  | 0 | 0 | 49.988 |  | 3981.5 | [8 empty] | -6.404 | -28.9 | 14.628
41.801 | 3984.8 | 197.49 | 91 |  | 33.3 |  | 0 | 17.344 | 9.968 | 0.388 | 85.026 | 168.2 | 26.5 | 0 | 6.017 | 0.984 | 0.983 | 0.984 | 0.984 | 1.023 | 1.055 | -0.66 | 0 | -0.13 | 0 |  |  | 0 |  | 0 | 0 | 49.988 |  | 3981.5 | [8 empty] | -6.404 | -28.9 | 14.594
41.851 | 3987 | 197.49 | 91 |  | 33.5 |  | 0 | 17.346 | 10.195 | 0.384 | 84.982 | 166.2 | 26 | 0 | 6.056 | 0.984 | 0.982 | 0.984 | 0.984 | 1.031 | 1.055 | -0.66 | -0.07 | -0.2 | 0 |  |  | 0 |  | 0 | 0 | 49.988 |  | 3978.8 | [8 empty] | -6.404 | -28.9 | 14.606
41.891 | 3980.3 | 197.49 | 91 |  | 33.5 |  | 0 | 17.158 | 10.249 | 0.384 | 85.142 | 162.2 | 25.5 | 0 | 6.056 | 0.984 | 0.982 | 0.992 | 0.984 | 1.031 | 1.055 | -0.72 | -0.07 | -0.13 | -0.13 |  |  | 0 |  | 0 | 0 | 49.988 |  | 3981.5 | [8 empty] | -6.404 | -28.9 | 14.573
41.941 | 3983 | 197.46 | 91 |  | 33.3 |  | 0 | 16.844 | 9.816 | 0.384 | 85.026 | 161.2 | 25.5 | 0 | 5.991 | 0.991 | 0.986 | 0.992 | 0.984 | 1.023 | 1.055 | -0.59 | -0.07 | -0.2 | 0.13 |  |  | 0 |  | 0 | 0 | 49.988 |  | 3978.8 | [8 empty] | -6.419 | -28.9 | 14.576
41.981 | 3983.8 | 197.46 | 91 |  | 33.5 |  | 0 | 16.814 | 9.582 | 0.384 | 85.196 | 161.8 | 25.5 | 0 | 5.911 | 0.991 | 0.986 | 0.984 | 0.977 | 1.023 | 1.055 | -0.59 | 0 | -0.07 | 0.13 |  |  | 0 |  | 0 | 0 | 49.988 |  | 3978.5 | [8 empty] | -6.419 | -28.9 | 14.586
42.031 | 3981.3 | 197.46 | 91 |  | 33.5 |  | 0 | 16.803 | 9.765 | 0.376 | 85.099 | 161.6 | 25.5 | 0 | 5.964 | 0.976 | 0.973 | 0.977 | 0.977 | 1.031 | 1.055 | -0.52 | 0.07 | -0.07 | 0.07 |  |  | 0 |  | 0 | 0 | 49.988 |  | 3995 | [8 empty] | -6.404 | -28.9 | 14.574
42.071 | 3988.5 | 197.46 | 91 |  | 33.8 |  | 0 | 16.775 | 9.827 | 0.376 | 85.089 | 161.8 | 25.5 | 0 | 5.946 | 0.976 | 0.973 | 0.977 | 0.969 | 1.031 | 1.063 | -0.66 | 0 | -0.2 | 0.13 |  |  | 0 |  | 0 | 0 | 49.988 |  | 3995 | [8 empty] | -6.448 | -28.9 | 14.592
42.121 | 3982.3 | 197.46 | 91 |  | 33.8 |  | 0 | 16.775 | 9.648 | 0.376 | 85.05 | 161.6 | 25.5 | 0 | 5.925 | 0.976 | 0.973 | 0.977 | 0.969 | 1.031 | 1.063 | -0.59 | 0 | -0.13 | 0.13 |  |  | 0 |  | 0 | 0 | 49.988 |  | 3981.5 | [8 empty] | -6.448 | -28.9 | 14.6
42.161 | 3986.3 | 197.46 | 91 |  | 33.8 |  | 0 | 16.775 | 9.666 | 0.373 | 85.167 | 161.2 | 25.5 | 0 | 5.937 | 0.966 | 0.962 | 0.977 | 0.969 | 1.031 | 1.063 | -0.59 | 0 | -0.07 | 0 |  |  | 0 |  | 0 | 0 | 49.988 |  | 3998.3 | [8 empty] | -6.463 | -28.9 | 14.623
42.211 | 3986.5 | 197.49 | 91 |  | 33.8 |  | 0 | 16.775 | 9.413 | 0.373 | 85.026 | 161.2 | 25.5 | 0 | 5.852 | 0.972 | 0.962 | 0.977 | 0.961 | 1.031 | 1.063 | -0.66 | 0.07 | -0.2 | 0 |  |  | 0 |  | 0 | 0 | 49.988 |  | 3995 | [8 empty] | -6.595 | -28.9 | 14.629
42.251 | 3978 | 197.49 | 91 |  | 33.8 |  | 0 | 16.775 | 9.701 | 0.365 | 85.142 | 160.2 | 25.5 | 0 | 5.973 | 0.972 | 0.969 | 0.977 | 0.969 | 1.039 | 1.063 | -0.59 | 0.13 | -0.07 | 0.2 |  |  | 0 |  | 0 | 0 | 49.988 |  | 3981.5 | [8 empty] | -6.566 | -28.9 | 14.625
42.301 | 3990.5 | 197.49 | 91 |  | 33.8 |  | 0 | 16.738 | 9.693 | 0.365 | 85.142 | 160.2 | 25.5 | 0 | 5.937 | 0.972 | 0.969 | 0.977 | 0.969 | 1.039 | 1.063 | -0.66 | 0.13 | -0.2 | 0 |  |  | 0 |  | 0 | 0 | 49.988 |  | 3978.8 | [8 empty] | -6.566 | -28.9 | 14.593
42.341 | 3987 | 197.49 | 91 |  | 33.8 |  | 0 | 16.705 | 9.544 | 0.369 | 85.031 | 159.2 | 25.5 | 0 | 5.901 | 0.991 | 0.987 | 0.984 | 0.977 | 1.031 | 1.063 | -0.52 | 0.26 | -0.13 | 0.2 |  |  | 0 |  | 0 | 0 | 49.988 |  | 4001.3 | [8 empty] | -6.624 | -28.9 | 14.566
42.391 | 3974.8 | 197.49 | 91 |  | 33.8 |  | 0 | 16.557 | 9.434 | 0.369 | 85.201 | 156.8 | 25 | 0 | 5.856 | 0.991 | 0.987 | 0.984 | 0.969 | 1.031 | 1.063 | -0.52 | 0.07 | -0.13 | -0.07 |  |  | 0 |  | 0 | 0 | 49.988 |  | 3978.8 | [8 empty] | -6.639 | -28.9 | 14.568
42.431 | 3985.5 | 197.49 | 91 |  | 34 |  | 0 | 16.416 | 9.277 | 0.365 | 85.152 | 153.2 | 24.5 | 0 | 5.884 | 1.001 | 0.993 | 0.984 | 0.969 | 1.039 | 1.063 | -0.59 | 0.33 | -0.2 | 0.07 |  |  | 0 |  | 0 | 0 | 49.988 |  | 3982 | [8 empty] | -6.639 | -28.9 | 14.648
42.481 | 3982.3 | 197.49 | 91 |  | 34 |  | 0 | 16.158 | 9.442 | 0.365 | 85.065 | 150.2 | 24 | 0 | 5.874 | 1.001 | 0.993 | 0.977 | 0.961 | 1.039 | 1.063 | -0.59 | 0.13 | -0.13 | 0 |  |  | 0 |  | 0 | 0 | 49.988 |  | 3964.8 | [8 empty] | -6.624 | -28.9 | 14.644
42.521 | 3984.8 | 197.49 | 91 |  | 34 |  | 0 | 15.873 | 8.823 | 0.365 | 85.099 | 149.2 | 23.5 | 0 | 5.73 | 1.001 | 0.993 | 0.969 | 0.961 | 1.039 | 1.07 | -0.59 | 0.2 | -0.07 | 0 |  |  | 0 |  | 0 | 0 | 49.988 |  | 3978.8 | [8 empty] | -6.741 | -28.9 | 14.614
42.571 | 3989.3 | 197.52 | 91 |  | 34 |  | 0 | 15.785 | 8.884 | 0.357 | 85.273 | 149.8 | 23.5 | 0 | 5.839 | 0.994 | 0.987 | 0.969 | 0.961 | 1.039 | 1.07 | -0.59 | 0.26 | -0.2 | 0 |  |  | 0 |  | 0 | 0 | 49.988 |  | 3978.8 | [8 empty] | -6.756 | -28.9 | 14.617
42.613 | 3986.8 | 197.52 | 91 |  | 34.5 |  | 0 | 15.785 | 8.819 | 0.357 | 85.026 | 150.2 | 23.5 | 0 | 5.813 | 0.983 | 0.981 | 0.969 | 0.953 | 1.039 | 1.07 | -0.59 | 0.33 | 0 | 0.13 |  |  | 0 |  | 0 | 0 | 49.988 |  | 3981.5 | [8 empty] | -6.756 | -28.9 | 14.554
42.661 | 3986.3 | 197.52 | 91 |  | 34.5 |  | 0 | 15.785 | 8.737 | 0.341 | 85.026 | 151.2 | 23.5 | 0 | 5.801 | 0.983 | 0.981 | 0.961 | 0.953 | 1.047 | 1.07 | -0.66 | 0.2 | -0.13 | 0 |  |  | 0 |  | 0 | 0 | 49.988 |  | 3978.8 | [8 empty] | -7.034 | -28.9 | 14.578
42.701 | 3983.3 | 197.52 | 91 |  | 34.5 |  | 0 | 15.785 | 8.546 | 0.341 | 85.128 | 151.8 | 24 | 0 | 5.71 | 0.983 | 0.981 | 0.961 | 0.945 | 1.047 | 1.07 | -0.52 | 0.13 | -0.13 | 0.13 |  |  | 0 |  | 0 | 0 | 49.988 |  | 3978.8 | [8 empty] | -7.02 | -28.9 | 14.59
42.751 | 3977.8 | 197.54 | 91 |  | 34.8 |  | 0 | 15.879 | 8.386 | 0.333 | 84.987 | 151.2 | 24 | 0 | 5.73 | 0.977 | 0.977 | 0.961 | 0.945 | 1.047 | 1.078 | -0.59 | 0 | -0.2 | 0.2 |  |  | 0 |  | 0 | 0 | 49.988 |  | 3978.8 | [8 empty] | -7.034 | -28.9 | 14.602
42.791 | 3979 | 197.54 | 91 |  | 34.8 |  | 0 | 16.023 | 8.823 | 0.333 | 85.065 | 150.2 | 24 | 0 | 5.778 | 0.977 | 0.977 | 0.961 | 0.945 | 1.047 | 1.078 | -0.66 | -0.13 | -0.07 | 0.07 |  |  | 0 |  | 0 | 0 | 28.937 |  | 3965.3 | [8 empty] | -7.225 | -28.9 | 14.566
42.841 | 3971.3 | 197.57 | 91 |  | 34.8 |  | 0 | 16.086 | 8.812 | 0.333 | 85.074 | 149.2 | 24 | 0 | 5.78 | 0.977 | 0.978 | 0.961 | 0.945 | 1.047 | 1.078 | -0.66 | 0.13 | -0.2 | 0.07 |  |  | 0 |  | 0 | 0 | 28.934 |  | 3978.8 | [8 empty] | -7.24 | -28.9 | 14.588
42.881 | 3981.8 | 197.57 | 91 |  | 34.8 |  | 0 | 16.088 | 8.845 | 0.333 | 84.953 | 148.2 | 23.5 | 0 | 5.744 | 0.977 | 0.978 | 0.969 | 0.953 | 1.047 | 1.078 | -0.59 | 0.2 | -0.07 | 0.26 |  |  | 0 |  | 0 | 0 | 28.934 |  | 3978.8 | [8 empty] | -7.24 | -28.9 | 14.615
42.931 | 3976.3 | 197.57 | 91 |  | 34.8 |  | 0 | 15.977 | 8.84 | 0.333 | 84.953 | 147.2 | 23 | 0 | 5.821 | 0.993 | 0.978 | 0.969 | 0.953 | 1.047 | 1.078 | -0.59 | 0.26 | -0.2 | 0.2 |  |  | 0 |  | 0 | 0 | 28.943 |  | 3982 | [8 empty] | -7.254 | -28.9 | 14.602
42.971 | 3981.3 | 197.57 | 91 |  | 34.8 |  | 0 | 15.703 | 8.576 | 0.333 | 85.133 | 145.2 | 23 | 0 | 5.716 | 0.993 | 0.986 | 0.977 | 0.961 | 1.047 | 1.078 | -0.52 | 0.33 | -0.13 | 0.46 |  |  | 0 |  | 0 | 0 | 28.943 |  | 3982 | [8 empty] | -7.24 | -28.9 | 14.608
43.021 | 3981.8 | 197.6 | 91 |  | 34.8 |  | 0 | 15.551 | 8.462 | 0.329 | 85.04 | 145.2 | 23 | 0 | 5.689 | 0.991 | 0.989 | 0.969 | 0.961 | 1.047 | 1.078 | -0.66 | 0 | -0.07 | 0.2 |  |  | 0 |  | 0 | 0 | 28.934 |  | 3978.8 | [8 empty] | -7.254 | -28.9 | 14.573
43.061 | 3970.5 | 197.6 | 91 |  | 34.8 |  | 0 | 15.541 | 8.333 | 0.329 | 85.011 | 142.2 | 23 | 0 | 5.67 | 0.991 | 0.989 | 0.961 | 0.945 | 1.047 | 1.07 | -0.59 | 0.2 | -0.13 | 0.26 |  |  | 0 |  | 0 | 0 | 28.934 |  | 3978.8 | [8 empty] | -7.254 | -28.9 | 14.606
43.111 | 3979 | 197.6 | 91 |  | 34.8 |  | 0 | 15.512 | 8.142 | 0.329 | 85.22 | 131.2 | 22 | 0 | 5.645 | 0.991 | 0.989 | 0.953 | 0.945 | 1.047 | 1.07 | -0.66 | 0 | -0.2 | 0.26 |  |  | 0 |  | 0 | 0 | 28.937 |  | 3978.8 | [8 empty] | -7.254 | -28.9 | 14.608
43.151 | 3975.3 | 197.6 | 91 |  | 35 |  | 0 | 15.039 | 7.996 | 0.318 | 84.929 | 125.2 | 20.5 | 0 | 5.53 | 0.975 | 0.977 | 0.961 | 0.945 | 1.047 | 1.07 | -0.59 | 0.13 | -0.07 | 0.2 |  |  | 0 |  | 0 | 0 | 28.934 |  | 3982 | [8 empty] | -7.254 | -28.9 | 14.605
43.201 | 3963.8 | 197.6 | 91 |  | 35.3 |  | 0 | 13.93 | 7.377 | 0.318 | 84.87 | 122.2 | 19.5 | 0 | 5.367 | 0.975 | 0.977 | 0.961 | 0.945 | 1.047 | 1.07 | -0.72 | 0.07 | -0.2 | 0 |  |  | 0 |  | 0 | 0 | 28.937 |  | 3965.3 | [8 empty] | -7.24 | -28.9 | 14.64
43.241 | 3964.3 | 197.63 | 91 |  | 35.8 |  | 0 | 13.092 | 6.816 | 0.282 | 85.006 | 117.2 | 19 | 0 | 5.188 | 0.977 | 0.979 | 0.961 | 0.953 | 1.047 | 1.063 | -0.52 | 0.33 | -0.07 | 0.07 |  |  | 0 |  | 0 | 0 | 28.937 |  | 3963 | [8 empty] | -7.357 | -28.9 | 14.593
43.291 | 3962.8 | 197.63 | 91 |  | 36.8 |  | 0 | 12.998 | 6.669 | 0.282 | 84.802 | 109.2 | 16 | 0 | 5.201 | 0.977 | 0.979 | 0.969 | 0.953 | 1.047 | 1.063 | -0.66 | 0.13 | -0.13 | 0.07 |  |  | 0 |  | 0 | 0 | 28.912 |  | 3963 | [8 empty] | -7.357 | -28.9 | 14.598
43.331 | 3965.8 | 197.66 | 91 |  | 37.3 |  | 0 | 11.533 | 6.308 | 0.282 | 84.696 | 86.8 | 12 | 0 | 4.926 | 0.981 | 0.979 | 0.961 | 0.945 | 1.047 | 1.055 | -0.52 | 0.26 | -0.07 | 0.07 |  |  | 0 |  | 0 | 0 | 28.906 |  | 3965.3 | [8 empty] | -7.357 | -28.9 | 14.648
43.381 | 3948.3 | 197.66 | 91 |  | 29.8 |  | 0 | 8.18 | 3.98 | 0.251 | 84.778 | 56.2 | 7 | 16 | 4.389 | 0.981 | 0.979 | 0.953 | 0.945 | 1.047 | 1.055 | -0.59 | 0.13 | -0.13 | 0 |  |  | 0 |  | 0 | 0 | 28.9 |  | 3948.8 | [8 empty] | -7.357 | -28.9 | 14.611
43.421 | 3920.5 | 197.71 | 91 |  | 38.5 |  | 0 | 7.355 | 3.279 | 0.173 | 84.531 | 4 | 3 | 16 | 3.88 | 0.971 | 0.97 | 0.945 | 0.93 | 1.047 | 1.055 | -0.59 | 0.26 | -0.13 | -0.07 |  |  | 0 |  | 0 | 0 | 28.894 |  | 3932.3 | [8 empty] | -8.031 | -28.9 | 14.621
43.471 | 3903.5 | 197.71 | 91 |  | 42.3 |  | 0 | 7.313 | 2.837 | 0.173 | 84.521 | -1 | 0 | 16 | 3.761 | 0.971 | 0.97 | 0.938 | 0.922 | 1.047 | 1.039 | -0.59 | 0.26 | -0.13 | 0.13 |  |  | 0 |  | 0 | 0 | 28.894 |  | 3931.5 | [8 empty] | -8.031 | -28.9 | 14.613
43.511 | 3955 | 197.71 | 91 |  | 36.8 |  | 0 | 7.367 | 2.859 | 0.173 | 84.264 | -2 | 0 | 16 | 3.855 | 0.971 | 0.97 | 0.922 | 0.922 | 1.039 | 1.023 | -0.59 | 0.39 | -0.07 | 0.13 |  |  | 0 |  | 0 | 0 | 28.897 |  | 3931.5 | [8 empty] | -8.031 | -28.9 | 14.551
43.561 | 3965.3 | 197.77 | 91 |  | 34.5 |  | 0 | 8.123 | 2.975 | 0.129 | 84.244 | -2 | 0 | 16 | 3.893 | 0.943 | 0.952 | 1 | 1 | 1.039 | 1.023 | -0.66 | 0.39 | -0.13 | 0.07 |  |  | 0 |  | 0 | 0 | 28.876 |  | 3932 | [8 empty] | -9.349 | -28.9 | 14.608
43.601 | 3922.3 | 197.77 | 91 |  | 29.8 |  | 0 | 8.199 | 2.98 | 0.129 | 84.244 | -2 | 0 | 16 | 3.895 | 0.943 | 0.952 | 0.93 | 0.945 | 1.039 | 1.023 | -0.52 | 0.79 | -0.13 | 0.52 |  |  | 0 |  | 0 | 0 | 28.888 |  | 3915.8 | [8 empty] | -9.364 | -28.9 | 14.625
43.651 | 3936 | 197.8 | 91 |  | 25.5 |  | 0 | 8.199 | 3.106 | 0.122 | 84.234 | -2 | 0 | 16 | 3.946 | 0.917 | 0.942 | 0.914 | 0.938 | 1.031 | 1.023 | -0.59 | 0.79 | -0.13 | 0.66 |  |  | 0 |  | 0 | 0 | 28.888 |  | 3932 | [8 empty] | -9.379 | -28.9 | 14.634
43.691 | 3919.3 | 197.8 | 91 |  | 18.8 |  | 0 | 8.486 | 3.427 | 0.122 | 83.982 | -2 | 0 | 16 | 4.063 | 0.917 | 0.942 | 0.891 | 0.914 | 1.031 | 1.023 | -0.59 | 1.11 | -0.13 | 0.85 |  |  | 0 |  | 0 | 0 | 28.876 |  | 3932 | [8 empty] | -10.375 | -28.9 | 14.609
43.741 | 3919.3 | 197.88 | 91 |  | 15.8 |  | 0 | 8.541 | 3.549 | 0.125 | 83.846 | -2 | 0 | 6 | 4.083 | 0.89 | 0.914 | 1 | 0.898 | 1.031 | 1.023 | -0.52 | 1.38 | 0 | 1.11 |  |  | 0 |  | 0 | 0 | 28.864 |  | 3915.8 | [8 empty] | -10.375 | -28.9 | 14.593
43.781 | 3915 | 197.88 | 91 |  | 15.3 |  | 0 | 8.564 | 3.442 | 0.125 | 83.579 | -2 | 0 | 6 | 4.018 | 0.89 | 0.914 | 1 | 1 | 1.031 | 1.023 | -0.66 | 1.31 | -0.13 | 1.18 |  |  | 0 |  | 0 | 0 | 28.87 |  | 3916 | [8 empty] | -10.39 | -28.9 | 14.617
43.831 | 3910.5 | 197.91 | 91 |  | 15.3 |  | 0 | 8.564 | 3.357 | 0.129 | 83.54 | -2.2 | 0 | 6 | 3.992 | 0.889 | 0.898 | 1 | 1 | 1.031 | 1.023 | -0.66 | 1.57 | -0.07 | 1.38 |  |  | 0 |  | 0 | 0 | 28.864 |  | 3916 | [8 empty] | -10.404 | -28.9 | 14.608
43.874 | 3905.5 | 197.91 | 91 |  | 15.3 |  | 0 | 8.564 | 3.488 | 0.129 | 83.516 | -3 | 0 | 6 | 4.022 | 0.889 | 0.898 | 1 | 1 | 1.031 | 1.023 | -0.52 | 1.83 | -0.07 | 1.64 |  |  | 0 |  | 0 | 0 | 28.864 |  | 3900 | [8 empty] | -10.214 | -28.9 | 14.576
43.921 | 3904.3 | 197.91 | 91 |  | 15.3 |  | 0 | 8.564 | 3.417 | 0.129 | 83.545 | -2.2 | 0 | 6 | 4.015 | 0.889 | 0.898 | 1 | 1 | 1.031 | 1.023 | -0.59 | 1.77 | -0.07 | 1.51 |  |  | 0 |  | 0 | 0 | 28.86 |  | 3900 | [8 empty] | -10.243 | -28.9 | 14.596
43.961 | 3892.3 | 197.94 | 91 |  | 15.3 |  | 0 | 8.574 | 3.511 | 0.129 | 83.39 | -2.2 | 0 | 6 | 4.027 | 0.94 | 0.927 | 1 | 1 | 1.031 | 1.023 | -0.59 | 2.03 | -0.07 | 1.77 |  |  | 0 |  | 0 | 0 | 28.845 |  | 3900.5 | [8 empty] | -10.229 | -28.9 | 14.603
44.011 | 3886.8 | 197.99 | 91 |  | 15 |  | 0 | 8.574 | 3.426 | 0.129 | 83.21 | -3 | 0 | 6 | 4.013 | 0.987 | 0.927 | 1 | 1 | 1.031 | 1.023 | -0.46 | 2.1 | 0 | 1.7 |  |  | 0 |  | 0 | 0 | 28.839 |  | 3899.3 | [8 empty] | -10.492 | -28.9 | 14.622
44.051 | 3881.3 | 197.99 | 91 |  | 15 |  | 0 | 8.574 | 3.419 | 0.129 | 83.21 | -2.2 | 0 | 6 | 4.015 | 0.987 | 1.011 | 1 | 1 | 1.031 | 1.023 | -0.59 | 2.1 | -0.07 | 1.77 |  |  | 0 |  | 0 | 0 | 28.839 |  | 3882.5 | [8 empty] | -10.478 | -28.9 | 14.643
44.101 | 3871.5 | 197.99 | 91 |  | 15 |  | 0 | 8.482 | 3.419 | 0.129 | 83.094 | -3 | 0 | 6 | 4.003 | 0.987 | 1.011 | 1 | 1 | 1.031 | 1.023 | -0.46 | 2.23 | 0 | 1.83 |  |  | 0 |  | 0 | 0 | 28.848 |  | 3882.5 | [8 empty] | -10.478 | -28.9 | 14.645
44.141 | 3876.5 | 198.02 | 91 |  | 15 |  | 0 | 8.424 | 3.474 | 0.129 | 82.788 | -3 | 0 | 6 | 4.027 | 1.147 | 1.336 | 1 | 1 | 1.031 | 1.023 | -0.66 | 2.23 | -0.07 | 1.97 |  |  | 0 |  | 0 | 0 | 28.836 |  | 3884 | [8 empty] | -10.448 | -28.9 | 14.572