## WOT1
TIME | RPM | ect | act | IAT2 | saftot | FF[ALKY_PCT] | afr_matured | ETC_ACT | MAF_in_lbm_per_min | LOAD_as_a_fraction | vs_IN_MPH | PPS-APP1 | PEDAL | tq_source_pid | MAF_Hz | AFR1 | AFR2 | STFT11 | STFT21 | LTFT11 | LTFT21 | VCT1-EXHAUST | VCT1-INTAKE | VCT2_EXHAUST | VCT2_INTAKE | FRP_PSI | FRP_relative_in_PS | Knock | ipsibr_IN_ppm | imrcm_volts | imrc_desired | fpump_dc | gear_cmd | OSS | SSA | SSB | SSC | SSD | SSE | slip_des | slip_act | line_prs_IN_PSI | ANALOG1(V) | ANALOG2(V) | VOLTAGE(V) | ZAFR | ZEGT | ZRPM | ZMAP | ZTPS | ZUSER1 | ZUSER2 | ZLAMBDA
0 | 741 | 194.34 | 68 |  | 11.3 |  | 0 | 2.855 | 0.619 | 0.145 | 2.019 | -11 | 0 | 9 | 1.609 | 1.028 | 1.011 | 0.992 | 0.984 | 1.078 | 1.078 | -0.13 | 20.83 | -0.13 | 21.03 |  |  | 0 |  | 1.163 | 0 | 32.275 |  | 91.8 | [8 empty] | 0 | 0 | 12.825
0.04 | 739.5 | 194.34 | 68 |  | 11.8 |  | 0 | 2.863 | 0.62 | 0.145 | 1.985 | -11 | 0 | 9 | 1.611 | 1.028 | 1.011 | 0.992 | 0.984 | 1.078 | 1.078 | -0.2 | 20.76 | -0.2 | 21.03 |  |  | 0 |  | 1.158 | 0 | 32.257 |  | 90.3 | [8 empty] | 0 | 0 | 12.803
0.08 | 741.8 | 194.34 | 68 |  | 11.3 |  | 0 | 2.863 | 0.623 | 0.145 | 1.937 | -11 | 0 | 9 | 1.616 | 1.028 | 1.011 | 0.992 | 0.984 | 1.078 | 1.078 | -0.2 | 20.7 | -0.2 | 20.7 |  |  | 0 |  | 1.163 | 0 | 32.251 |  | 88.5 | [8 empty] | 0 | 0 | 12.823
0.12 | 739.8 | 194.34 | 68 |  | 11.5 |  | 0 | 2.863 | 0.622 | 0.145 | 1.913 | -11 | 0 | 9 | 1.613 | 1.026 | 1.011 | 0.992 | 0.984 | 1.078 | 1.078 | -0.2 | 20.7 | -0.26 | 20.63 |  |  | 0 |  | 1.163 | 0 | 32.257 |  | 87 | [8 empty] | 0 | 0 | 12.821
0.16 | 743.8 | 194.34 | 68 |  | 10.3 |  | 0 | 2.867 | 0.622 | 0.145 | 1.874 | -11 | 0 | 9 | 1.612 | 1.026 | 1.011 | 0.992 | 0.984 | 1.078 | 1.078 | -0.2 | 20.76 | -0.2 | 20.63 |  |  | 0 |  | 1.163 | 0 | 32.251 |  | 85.5 | [8 empty] | 0 | 0 | 12.815
0.2 | 742.5 | 194.34 | 68 |  | 10.5 |  | 0 | 2.867 | 0.62 | 0.145 | 1.83 | -11 | 0 | 9 | 1.609 | 1.026 | 1.012 | 0.992 | 0.984 | 1.078 | 1.078 | -0.13 | 20.83 | -0.2 | 20.96 |  |  | 0 |  | 1.163 | 0 | 32.251 |  | 83.3 | [8 empty] | 0 | 0 | 12.823
0.24 | 743.5 | 194.34 | 68 |  | 10 |  | 0 | 2.867 | 0.62 | 0.145 | 1.791 | -11 | 0 | 9 | 1.609 | 1.026 | 1.012 | 0.992 | 0.984 | 1.078 | 1.078 | -0.13 | 20.96 | -0.2 | 21.03 |  |  | 0 |  | 1.163 | 0 | 32.254 |  | 81.5 | [8 empty] | 0 | 0 | 12.843
0.28 | 740.3 | 194.34 | 68 |  | 6.3 |  | 0 | 2.777 | 0.62 | 0.145 | 1.762 | -7 | 0 | 22 | 1.611 | 1.026 | 1.012 | 0.992 | 0.984 | 1.078 | 1.078 | -0.13 | 20.9 | -0.2 | 21.09 |  |  | 0 |  | 1.163 | 0 | 32.242 |  | 80.8 | [8 empty] | 0 | 0 | 12.842
0.32 | 741 | 194.34 | 68 |  | 10.5 |  | 0 | 2.633 | 0.616 | 0.145 | 1.723 | -1 | 0 | 22 | 1.601 | 1.025 | 1.013 | 0.992 | 0.984 | 1.078 | 1.078 | -0.13 | 20.76 | -0.26 | 20.83 |  |  | 0 |  | 1.158 | 0 | 32.239 |  | 79 | [8 empty] | 0 | 0 | 12.832
0.36 | 737.5 | 194.34 | 68 |  | 12.3 |  | 0 | 2.701 | 0.611 | 0.145 | 1.689 | 0 | 0 | 22 | 1.593 | 1.025 | 1.013 | 0.992 | 0.992 | 1.078 | 1.078 | -0.07 | 20.63 | -0.26 | 20.7 |  |  | 0 |  | 1.163 | 0 | 32.245 |  | 77.3 | [8 empty] | 0 | 0 | 12.826
0.4 | 734 | 194.31 | 68 |  | 12.5 |  | 0 | 2.701 | 0.611 | 0.145 | 1.655 | 5 | 0 | 22 | 1.593 | 1.025 | 1.013 | 0.992 | 0.992 | 1.078 | 1.078 | -0.07 | 20.63 | -0.13 | 20.76 |  |  | 0 |  | 1.163 | 0 | 32.245 |  | 75.5 | [8 empty] | 0 | 0 | 12.821
0.44 | 733.3 | 194.31 | 68 |  | 12.5 |  | 0 | 2.701 | 0.611 | 0.145 | 1.621 | 14 | 2.5 | 22 | 1.591 | 1.025 | 1.013 | 1 | 0.992 | 1.078 | 1.078 | -0.13 | 20.63 | -0.13 | 20.7 |  |  | 0 |  | 1.163 | 0 | 32.239 |  | 74.3 | [8 empty] | 0 | 0 | 12.788
0.48 | 735.5 | 194.31 | 68 |  | 25.5 |  | 0 | 2.908 | 0.612 | 0.145 | 1.587 | 25 | 3.5 | 22 | 1.595 | 1.025 | 1.013 | 1 | 0.992 | 1.078 | 1.078 | -0.2 | 20.76 | -0.13 | 20.76 |  |  | 0 |  | 1.163 | 0 | 32.245 |  | 72.5 | [8 empty] | 0 | 0 | 12.74
0.52 | 740 | 194.31 | 68 |  | 25.8 |  | 0 | 9.5 | 0.676 | 0.145 | 1.553 | 30 | 5 | 22 | 1.709 | 1.026 | 1.014 | 1 | 0.992 | 1.078 | 1.078 | -0.2 | 20.83 | -0.33 | 20.76 |  |  | 0 |  | 1.163 | 0 | 32.266 |  | 70.5 | [8 empty] | 0 | 0 | 12.708
0.56 | 751.8 | 194.31 | 68 |  | 25.8 |  | 0 | 11.74 | 1.083 | 0.145 | 1.519 | 32.8 | 5.5 | 22 | 2.163 | 1.026 | 1.014 | 1 | 0.992 | 1.078 | 1.078 | -0.2 | 20.83 | -0.26 | 20.83 |  |  | 0 |  | 1.163 | 0 | 32.291 |  | 70.5 | [8 empty] | 0 | 0 | 12.732
0.6 | 761.5 | 194.31 | 68 |  | 25.5 |  | 0 | 12.904 | 1.43 | 0.173 | 1.49 | 34.8 | 6 | 22 | 2.4 | 1.026 | 1.015 | 1 | 0.992 | 1.078 | 1.078 | -0.2 | 20.7 | -0.33 | 20.83 |  |  | 0 |  | 1.163 | 0 | 32.291 |  | 69.3 | [8 empty] | 0 | 0 | 12.739
0.64 | 775.8 | 194.31 | 68 |  | 25.5 |  | 0 | 12.574 | 1.57 | 0.173 | 1.466 | 36 | 6.5 | 22 | 2.478 | 1.026 | 1.015 | 1 | 0.992 | 1.078 | 1.078 | -0.13 | 20.83 | -0.2 | 20.7 |  |  | 0 |  | 1.163 | 0 | 32.352 |  | 68 | [8 empty] | 0 | 0 | 12.751
0.68 | 802 | 194.31 | 68 |  | 24.8 |  | 0 | 11.113 | 1.52 | 0.173 | 1.427 | 38 | 6.5 | 22 | 2.427 | 1.026 | 1.015 | 1 | 0.992 | 1.078 | 1.078 | -0.13 | 20.9 | -0.13 | 20.83 |  |  | 0 |  | 1.163 | 0 | 32.388 |  | 67 | [8 empty] | 0 | 0 | 12.694
0.72 | 832 | 194.31 | 68 |  | 24.5 |  | 0 | 9.822 | 1.398 | 0.2 | 1.403 | 39 | 7 | 22 | 2.343 | 1.027 | 1.017 | 1 | 0.992 | 1.078 | 1.078 | -0.07 | 20.9 | -0.13 | 21.03 |  |  | 0 |  | 1.158 | 0 | 32.401 |  | 67.8 | [8 empty] | 0 | 0 | 12.665
0.76 | 861.5 | 194.31 | 68 |  | 13 |  | 0 | 7.336 | 1.269 | 0.2 | 1.379 | 40.2 | 7 | 22 | 2.237 | 1.027 | 1.017 | 1 | 1 | 1.078 | 1.078 | 0 | 21.09 | 0 | 21.09 |  |  | 0 |  | 1.158 | 0 | 32.434 |  | 66 | [8 empty] | 0 | 0 | 12.663
0.8 | 909 | 194.28 | 68 |  | 11.3 |  | 0 | 7.113 | 1.135 | 0.204 | 1.359 | 41.2 | 7 | 22 | 2.146 | 1.027 | 1.021 | 1 | 1 | 1.078 | 1.078 | 0.07 | 21.22 | -0.07 | 21.09 |  |  | 0 |  | 1.163 | 0 | 32.434 |  | 65 | [8 empty] | 0 | 0 | 12.698
0.84 | 936.3 | 194.28 | 68 |  | 10.3 |  | 0 | 7.105 | 1.097 | 0.204 | 1.34 | 44.8 | 7.5 | 22 | 2.118 | 1.027 | 1.021 | 1 | 1 | 1.078 | 1.078 | 0.07 | 21.55 | 0.2 | 21.35 |  |  | 0 |  | 1.163 | 0 | 32.416 |  | 67.3 | [8 empty] | 0 | 0 | 12.668
0.88 | 965.8 | 194.28 | 68 |  | 13.3 |  | 0 | 6.967 | 1.046 | 0.204 | 1.325 | 48.2 | 8 | 22 | 2.073 | 1.027 | 1.021 | 1 | 1 | 1.078 | 1.078 | 0.13 | 21.35 | 0.2 | 21.22 |  |  | 0 |  | 1.163 | 0 | 32.431 |  | 66.8 | [8 empty] | 0 | 0 | 12.75
0.92 | 987 | 194.28 | 68 |  | 15.8 |  | 0 | 8.207 | 1.105 | 0.204 | 1.32 | 49.2 | 8.5 | 22 | 2.14 | 1.028 | 1.025 | 1 | 1 | 1.078 | 1.078 | 0.07 | 21.35 | 0.13 | 20.96 |  |  | 0 |  | 1.158 | 0 | 32.443 |  | 68 | [8 empty] | 0 | 0 | 12.723
0.96 | 1009.8 | 194.28 | 68 |  | 18.3 |  | 0 | 8.963 | 1.167 | 0.204 | 1.32 | 51.2 | 8.5 | 22 | 2.185 | 1.028 | 1.025 | 1 | 1.008 | 1.078 | 1.078 | 0 | 21.29 | 0.07 | 20.7 |  |  | 0 |  | 1.158 | 0 | 32.44 |  | 69.8 | [8 empty] | 0 | 0 | 12.758
1 | 1027 | 194.25 | 68 |  | 22.8 |  | 0 | 9.713 | 1.254 | 0.2 | 1.335 | 52.2 | 9 | 22 | 2.253 | 1.026 | 1.032 | 1 | 1 | 1.078 | 1.07 | 0 | 21.22 | 0 | 20.5 |  |  | 0 |  | 1.163 | 0 | 32.44 |  | 71.5 | [8 empty] | 0 | 0 | 12.746
1.04 | 1042.3 | 194.25 | 68 |  | 28 |  | 0 | 10.18 | 1.321 | 0.2 | 1.354 | 52.2 | 9 | 22 | 2.302 | 1.026 | 1.032 | 1 | 1 | 1.078 | 1.07 | 0 | 21.29 | 0 | 20.37 |  |  | 0 |  | 1.163 | 0 | 32.425 |  | 74.5 | [8 empty] | 0 | 0 | 12.753
1.08 | 1051.3 | 194.25 | 68 |  | 25.8 |  | 0 | 10.313 | 1.353 | 0.2 | 1.388 | 52.2 | 9 | 22 | 2.322 | 1.026 | 1.032 | 0.992 | 1 | 1.078 | 1.07 | 0 | 21.42 | 0 | 20.37 |  |  | 0 |  | 1.163 | 0 | 32.416 |  | 80 | [8 empty] | 0 | 0 | 12.828
1.12 | 1046.8 | 194.25 | 68 |  | 24.8 |  | 0 | 10.352 | 1.368 | 0.204 | 1.437 | 52.2 | 9 | 22 | 2.333 | 1.018 | 1.027 | 0.992 | 0.992 | 1.078 | 1.07 | 0.07 | 21.42 | 0 | 20.37 |  |  | 0 |  | 1.163 | 0 | 32.437 |  | 81 | [8 empty] | 0 | 0 | 12.811
1.16 | 1042 | 194.25 | 68 |  | 22.3 |  | 0 | 10.275 | 1.377 | 0.204 | 1.5 | 52.2 | 9 | 22 | 2.34 | 1.018 | 1.027 | 0.992 | 0.992 | 1.078 | 1.07 | 0.07 | 21.09 | 0 | 20.11 |  |  | 0 |  | 1.163 | 0 | 32.437 |  | 83.3 | [8 empty] | 0 | 0 | 12.809
1.2 | 1026 | 194.22 | 68 |  | 22.8 |  | 0 | 10.219 | 1.397 | 0.204 | 1.583 | 52.2 | 9 | 22 | 2.352 | 1.007 | 1.011 | 0.984 | 0.984 | 1.07 | 1.07 | 0.07 | 21.03 | 0 | 20.17 |  |  | 0 |  | 1.158 | 0 | 32.437 |  | 89 | [8 empty] | 0 | 0 | 12.825
1.24 | 1008.8 | 194.22 | 68 |  | 24.5 |  | 0 | 10.031 | 1.399 | 0.204 | 1.689 | 52.2 | 9 | 22 | 2.352 | 1.007 | 1.011 | 0.984 | 0.984 | 1.07 | 1.07 | 0.07 | 20.9 | 0.07 | 20.17 |  |  | 0 |  | 1.158 | 0 | 32.407 |  | 86.8 | [8 empty] | 0 | 0 | 12.892
1.28 | 983.3 | 194.22 | 68 |  | 27.5 |  | 0 | 10.158 | 1.398 | 0.204 | 1.777 | 52.2 | 9 | 22 | 2.354 | 1.007 | 1.011 | 0.984 | 0.977 | 1.07 | 1.07 | 0 | 20.7 | 0.07 | 20.37 |  |  | 0 |  | 1.163 | 0 | 32.364 |  | 92.5 | [8 empty] | 0 | 0 | 12.869
1.32 | 965.3 | 194.2 | 68 |  | 26.8 |  | 0 | 11.057 | 1.464 | 0.208 | 1.879 | 52.2 | 9 | 22 | 2.405 | 0.999 | 0.999 | 0.992 | 0.969 | 1.07 | 1.07 | 0 | 20.7 | 0 | 20.17 |  |  | 0 |  | 1.158 | 0 | 32.376 |  | 99.5 | [8 empty] | 0 | 0 | 12.874
1.36 | 932.3 | 194.2 | 68 |  | 26.3 |  | 0 | 11.482 | 1.515 | 0.208 | 2 | 52.2 | 9 | 22 | 2.437 | 0.999 | 0.999 | 0.992 | 0.969 | 1.07 | 1.07 | 0 | 20.57 | 0 | 20.11 |  |  | 0 |  | 1.163 | 0 | 32.336 |  | 104 | [8 empty] | 0 | 0 | 12.851
1.4 | 914.8 | 194.2 | 68 |  | 25.5 |  | 0 | 12.025 | 1.566 | 0.22 | 2.102 | 52.2 | 9 | 22 | 2.476 | 1.002 | 1 | 1 | 0.977 | 1.078 | 1.07 | 0 | 20.31 | 0 | 20.31 |  |  | 0 |  | 1.163 | 0 | 32.336 |  | 102 | [8 empty] | 0 | 0 | 12.843
1.44 | 885.5 | 194.2 | 68 |  | 25.5 |  | 0 | 10.801 | 1.562 | 0.22 | 2.228 | 52.2 | 9 | 22 | 2.463 | 1.002 | 1 | 1.008 | 0.984 | 1.078 | 1.07 | 0 | 20.04 | -0.07 | 20.31 |  |  | 0 |  | 1.163 | 0 | 32.306 |  | 118.3 | [8 empty] | 0 | 0 | 12.836
1.48 | 865 | 194.2 | 68 |  | 24.8 |  | 0 | 9.301 | 1.43 | 0.22 | 2.34 | 52.2 | 9 | 22 | 2.362 | 1.002 | 1 | 1.016 | 0.992 | 1.078 | 1.07 | 0 | 20.04 | 0 | 20.37 |  |  | 0 |  | 1.163 | 0 | 32.339 |  | 117.5 | [8 empty] | 0 | 0 | 12.77
1.52 | 847.3 | 194.17 | 68 |  | 24 |  | 0 | 8.887 | 1.339 | 0.227 | 2.471 | 52.2 | 9 | 22 | 2.302 | 1.009 | 1.006 | 1.023 | 0.992 | 1.078 | 1.07 | 0 | 20.04 | -0.07 | 20.5 |  |  | 0 |  | 1.163 | 0 | 32.294 |  | 117.3 | [8 empty] | 0 | 0 | 12.846
1.56 | 820.8 | 194.17 | 68 |  | 23.5 |  | 0 | 8.705 | 1.296 | 0.227 | 2.563 | 52.2 | 9 | 22 | 2.275 | 1.009 | 1.006 | 1.031 | 1.008 | 1.078 | 1.07 | -0.07 | 20.04 | -0.26 | 20.37 |  |  | 0 |  | 1.163 | 0 | 32.33 |  | 132.5 | [8 empty] | 0 | 0 | 12.811
1.6 | 804 | 194.17 | 68 |  | 23.3 |  | 0 | 8.396 | 1.286 | 0.227 | 2.665 | 51.8 | 9 | 22 | 2.267 | 1.021 | 1.019 | 1.031 | 1.008 | 1.078 | 1.07 | -0.13 | 20.04 | -0.33 | 20.17 |  |  | 0 |  | 1.163 | 0 | 32.33 |  | 135.3 | [8 empty] | 0 | 0 | 12.763
1.64 | 784 | 194.17 | 68 |  | 23 |  | 0 | 8.25 | 1.257 | 0.227 | 2.811 | 52.2 | 9 | 22 | 2.246 | 1.021 | 1.019 | 1.039 | 1.016 | 1.078 | 1.07 | -0.13 | 20.17 | -0.2 | 20.17 |  |  | 0 |  | 1.158 | 0 | 32.358 |  | 135 | [8 empty] | 0 | 0 | 12.71
1.68 | 768.5 | 194.17 | 68 |  | 22.5 |  | 0 | 8.121 | 1.239 | 0.227 | 2.898 | 52.2 | 9 | 22 | 2.232 | 1.021 | 1.019 | 1.039 | 1.023 | 1.078 | 1.078 | -0.2 | 20.11 | -0.26 | 20.5 |  |  | 0 |  | 1.158 | 0 | 32.394 |  | 148.5 | [8 empty] | 0 | 0 | 12.693
1.72 | 748.8 | 194.14 | 68 |  | 21.8 |  | 0 | 7.957 | 1.2 | 0.231 | 3.044 | 52.2 | 9 | 22 | 2.201 | 1.03 | 1.031 | 1.039 | 1.023 | 1.078 | 1.078 | -0.13 | 20.17 | -0.26 | 20.7 |  |  | 0 |  | 1.163 | 0 | 32.443 |  | 143.5 | [8 empty] | 0 | 0 | 12.674
1.76 | 732 | 194.14 | 68 |  | 21.5 |  | 0 | 7.947 | 1.183 | 0.231 | 3.136 | 52.2 | 9 | 22 | 2.189 | 1.03 | 1.031 | 1.039 | 1.031 | 1.078 | 1.078 | -0.26 | 20.24 | -0.33 | 20.7 |  |  | 0 |  | 1.163 | 0 | 32.486 |  | 154.3 | [8 empty] | 0 | 0 | 12.707
1.8 | 711.5 | 194.14 | 68 |  | 21.3 |  | 0 | 7.742 | 1.164 | 0.235 | 3.243 | 52.2 | 9 | 22 | 2.176 | 1.032 | 1.044 | 1.047 | 1.039 | 1.078 | 1.078 | -0.33 | 20.31 | -0.52 | 20.76 |  |  | 0 |  | 1.163 | 0 | 32.486 |  | 164.3 | [8 empty] | 0 | 0 | 12.71
1.84 | 696.8 | 194.14 | 68 |  | 21 |  | 0 | 7.273 | 1.148 | 0.235 | 3.388 | 52.2 | 9 | 22 | 2.159 | 1.032 | 1.044 | 1.047 | 1.039 | 1.078 | 1.078 | -0.39 | 20.31 | -0.52 | 20.76 |  |  | 0 |  | 1.158 | 0 | 32.52 |  | 161.8 | [8 empty] | 0 | 0 | 12.741
1.88 | 686.8 | 194.14 | 68 |  | 20.5 |  | 0 | 7.334 | 1.099 | 0.235 | 3.49 | 52.2 | 9 | 22 | 2.123 | 1.032 | 1.044 | 1.039 | 1.047 | 1.078 | 1.078 | -0.39 | 20.31 | -0.52 | 21.16 |  |  | 0 |  | 1.158 | 0 | 32.538 |  | 171.5 | [8 empty] | 0 | 0 | 12.69
1.92 | 668.3 | 194.11 | 68 |  | 20 |  | 0 | 7.141 | 1.093 | 0.235 | 3.578 | 52.2 | 9 | 22 | 2.118 | 1.03 | 1.054 | 1.039 | 1.047 | 1.078 | 1.078 | -0.46 | 20.5 | -0.52 | 21.29 |  |  | 0 |  | 1.163 | 0 | 32.562 |  | 175 | [8 empty] | 0 | 0 | 12.568
1.96 | 647.8 | 194.11 | 68 |  | 19.8 |  | 0 | 6.945 | 1.077 | 0.235 | 3.694 | 52.2 | 9 | 22 | 2.103 | 1.03 | 1.054 | 1.039 | 1.047 | 1.078 | 1.078 | -0.39 | 20.5 | -0.52 | 21.29 |  |  | 0 |  | 1.163 | 0 | 32.559 |  | 172.8 | [8 empty] | 0 | 0 | 12.648
2 | 633.5 | 194.11 | 68 |  | 19.8 |  | 0 | 6.73 | 1.058 | 0.239 | 3.801 | 52.2 | 9 | 0 | 2.086 | 1.029 | 1.057 | 1.039 | 1.047 | 1.078 | 1.078 | -0.46 | 20.57 | -0.52 | 21.22 |  |  | 0 |  | 1.163 | 0 | 32.559 |  | 174.3 | [8 empty] | 0 | 0 | 12.809
2.04 | 629.8 | 194.11 | 68 |  | 19 |  | 0 | 5.885 | 1.017 | 0.239 | 3.874 | 52.2 | 9 | 0 | 2.048 | 1.029 | 1.057 | 1.039 | 1.047 | 1.078 | 1.078 | -0.46 | 20.5 | -0.59 | 21.62 |  |  | 0 |  | 1.158 | 0 | 32.541 |  | 172.8 | [8 empty] | 0 | 0 | 12.604
2.08 | 633 | 194.11 | 68 |  | 19 |  | 0 | 5.033 | 0.943 | 0.239 | 3.942 | 52.8 | 9 | 0 | 1.971 | 1.029 | 1.057 | 1.031 | 1.047 | 1.078 | 1.078 | -0.46 | 20.63 | -0.59 | 21.81 |  |  | 0 |  | 1.158 | 0 | 32.553 |  | 175.8 | [8 empty] | 0 | 0 | 12.705
2.12 | 654.8 | 194.08 | 68 |  | 19 |  | 0 | 7.412 | 0.925 | 0.243 | 3.986 | 55.2 | 9 | 0 | 1.971 | 1.024 | 1.058 | 1.031 | 1.047 | 1.078 | 1.078 | -0.46 | 20.63 | -0.59 | 21.88 |  |  | 0 |  | 1.158 | 0 | 32.523 |  | 184 | [8 empty] | 0 | 0 | 12.78
2.16 | 681.5 | 194.08 | 68 |  | 19.5 |  | 0 | 13.25 | 1.189 | 0.243 | 4.024 | 59.2 | 9.5 | 0 | 2.242 | 1.024 | 1.058 | 1.023 | 1.039 | 1.078 | 1.078 | -0.39 | 20.76 | -0.46 | 22.21 |  |  | 0 |  | 1.163 | 0 | 32.495 |  | 194 | [8 empty] | 0 | 0 | 12.794
2.2 | 700.5 | 194.08 | 68 |  | 19.5 |  | 0 | 14.783 | 1.624 | 0.263 | 4.068 | 62.2 | 10 | 0 | 2.537 | 1.016 | 1.054 | 1.023 | 1.039 | 1.078 | 1.078 | -0.26 | 21.09 | -0.26 | 22.21 |  |  | 0 |  | 1.163 | 0 | 32.495 |  | 203 | [8 empty] | 0 | 0 | 12.763
2.24 | 734 | 194.08 | 68 |  | 19.5 |  | 0 | 15.141 | 1.847 | 0.263 | 4.131 | 62.2 | 10.5 | 0 | 2.659 | 1.016 | 1.054 | 1.016 | 1.031 | 1.078 | 1.078 | -0.2 | 21.35 | -0.2 | 22.07 |  |  | 0 |  | 1.163 | 0 | 32.465 |  | 212 | [8 empty] | 0 | 0 | 12.751
2.28 | 765 | 194.08 | 68 |  | 19.5 |  | 0 | 13.996 | 1.896 | 0.263 | 4.194 | 62.2 | 10.5 | 0 | 2.672 | 1.016 | 1.054 | 1.008 | 1.023 | 1.078 | 1.07 | -0.13 | 21.35 | -0.13 | 22.6 |  |  | 0 |  | 1.163 | 0 | 32.431 |  | 216.3 | [8 empty] | 0 | 0 | 12.755
2.32 | 801 | 194.06 | 68 |  | 19.5 |  | 0 | 11.531 | 1.685 | 0.286 | 4.277 | 61.2 | 10.5 | 0 | 2.534 | 1.005 | 1.045 | 1 | 1.016 | 1.078 | 1.07 | -0.07 | 21.48 | -0.13 | 22.66 |  |  | 0 |  | 1.163 | 0 | 32.428 |  | 218.5 | [8 empty] | 0 | 0 | 12.743
2.36 | 821 | 194.06 | 68 |  | 19.8 |  | 0 | 10.623 | 1.541 | 0.286 | 4.374 | 61.2 | 10.5 | 0 | 2.443 | 1.005 | 1.045 | 1 | 1.016 | 1.078 | 1.07 | -0.07 | 21.62 | -0.13 | 22.66 |  |  | 0 |  | 1.163 | 0 | 32.465 |  | 207 | [8 empty] | 0 | 0 | 12.679
2.4 | 835.3 | 194.03 | 68 |  | 20.3 |  | 0 | 9.816 | 1.451 | 0.29 | 4.452 | 61.2 | 10.5 | 0 | 2.383 | 0.994 | 1.032 | 1 | 1.008 | 1.07 | 1.07 | -0.07 | 21.88 | -0.07 | 22.93 |  |  | 0 |  | 1.163 | 0 | 32.465 |  | 219 | [8 empty] | 0 | 0 | 12.698
2.44 | 849.8 | 194.03 | 68 |  | 20.3 |  | 0 | 9.428 | 1.407 | 0.29 | 4.539 | 61.2 | 10.5 | 0 | 2.354 | 0.994 | 1.032 | 0.992 | 1.008 | 1.07 | 1.07 | 0 | 22.21 | 0 | 23.58 |  |  | 0 |  | 1.163 | 0 | 32.477 |  | 226.5 | [8 empty] | 0 | 0 | 12.712
2.48 | 864.8 | 194.03 | 68 |  | 20.8 |  | 0 | 9.527 | 1.364 | 0.29 | 4.709 | 61.2 | 10.5 | 0 | 2.328 | 0.994 | 1.032 | 0.992 | 1 | 1.07 | 1.07 | 0 | 22.99 | 0 | 24.04 |  |  | 0 |  | 1.163 | 0 | 32.489 |  | 224.3 | [8 empty] | 0 | 0 | 12.706
2.52 | 872.8 | 194 | 68 |  | 21.5 |  | 0 | 10.967 | 1.43 | 0.282 | 4.806 | 61.2 | 10.5 | 0 | 2.383 | 0.984 | 1.014 | 0.992 | 1 | 1.07 | 1.07 | 0 | 23.91 | 0 | 24.37 |  |  | 0 |  | 1.163 | 0 | 32.471 |  | 237.8 | [8 empty] | 0 | 0 | 12.711
2.562 | 876.3 | 194 | 68 |  | 21.8 |  | 0 | 11.824 | 1.496 | 0.282 | 4.952 | 61.2 | 10.5 | 0 | 2.427 | 0.984 | 1.014 | 0.992 | 0.992 | 1.07 | 1.07 | 0.07 | 25.48 | 0 | 25.35 |  |  | 0 |  | 1.163 | 0 | 32.516 |  | 240.5 | [8 empty] | 0 | 0 | 12.744
2.6 | 877.5 | 193.97 | 68 |  | 22.3 |  | 0 | 12.197 | 1.581 | 0.278 | 5.083 | 61.2 | 10.5 | 0 | 2.488 | 0.978 | 1.003 | 0.992 | 0.992 | 1.07 | 1.07 | 0.07 | 30.66 | 0 | 27.9 |  |  | 0 |  | 1.163 | 0 | 32.516 |  | 239.3 | [8 empty] | 0 | 0 | 12.725
2.64 | 880 | 193.97 | 68 |  | 22.5 |  | 0 | 11.211 | 1.581 | 0.278 | 5.185 | 61.2 | 10.5 | 0 | 2.479 | 0.978 | 1.003 | 0.992 | 0.984 | 1.07 | 1.07 | 0.07 | 32.75 | 0.07 | 30.07 |  |  | 0 |  | 1.163 | 0 | 32.489 |  | 243.3 | [8 empty] | 0 | 0 | 12.646
2.68 | 881.8 | 193.97 | 68 |  | 23 |  | 0 | 10.127 | 1.472 | 0.278 | 5.296 | 61.2 | 10.5 | 0 | 2.392 | 0.978 | 1.003 | 0.992 | 0.984 | 1.07 | 1.07 | 0 | 35.17 | 0 | 31.97 |  |  | 0 |  | 1.163 | 0 | 32.504 |  | 246 | [8 empty] | 0 | 0 | 12.708
2.72 | 897.3 | 193.94 | 68 |  | 23.8 |  | 0 | 10.117 | 1.425 | 0.271 | 5.403 | 61.2 | 10.5 | 0 | 2.367 | 0.975 | 0.991 | 0.992 | 0.984 | 1.07 | 1.07 | 0 | 37.4 | 0 | 33.6 |  |  | 0 |  | 1.163 | 0 | 32.51 |  | 248.8 | [8 empty] | 0 | 0 | 12.695
2.76 | 912 | 193.94 | 68 |  | 24.5 |  | 0 | 9.941 | 1.405 | 0.271 | 5.471 | 61.4 | 10.5 | 0 | 2.353 | 0.975 | 0.991 | 0.984 | 0.977 | 1.07 | 1.07 | 0 | 40.74 | 0 | 36.48 |  |  | 0 |  | 1.158 | 0 | 32.486 |  | 257.8 | [8 empty] | 0 | 0 | 12.72
2.8 | 935 | 193.94 | 68 |  | 25.5 |  | 0 | 9.922 | 1.402 | 0.267 | 5.539 | 62.2 | 10.5 | 0 | 2.355 | 0.972 | 0.977 | 0.984 | 0.977 | 1.07 | 1.07 | 0 | 40.74 | 0.13 | 36.48 |  |  | 0 |  | 1.163 | 0 | 32.486 |  | 259.3 | [8 empty] | 0 | 0 | 12.699
2.84 | 957.8 | 193.94 | 68 |  | 26.8 |  | 0 | 10.066 | 1.414 | 0.267 | 5.621 | 62.2 | 10.5 | 0 | 2.364 | 0.972 | 0.977 | 0.977 | 0.977 | 1.07 | 1.07 | 0 | 40.55 | 0.13 | 38.78 |  |  | 0 |  | 1.163 | 0 | 32.471 |  | 267.5 | [8 empty] | 0 | 0 | 12.718
2.88 | 986.3 | 193.94 | 68 |  | 26.8 |  | 0 | 10.328 | 1.444 | 0.267 | 5.704 | 64.2 | 10.5 | 0 | 2.385 | 0.972 | 0.977 | 0.977 | 0.969 | 1.07 | 1.07 | 0.2 | 40.22 | 0.2 | 39.17 |  |  | 0 |  | 1.163 | 0 | 32.477 |  | 276 | [8 empty] | 0 | 0 | 12.661
2.92 | 1003.5 | 193.92 | 68 |  | 28.5 |  | 0 | 7.961 | 1.352 | 0.263 | 5.762 | 64.4 | 11 | 0 | 2.301 | 0.97 | 0.968 | 0.977 | 0.969 | 1.07 | 1.07 | 0.2 | 40.48 | 0.13 | 39.3 |  |  | 0 |  | 1.163 | 0 | 32.477 |  | 279.5 | [8 empty] | 0 | 0 | 12.709
2.96 | 1027.5 | 193.92 | 68 |  | 29 |  | 0 | 8.146 | 1.228 | 0.263 | 5.83 | 64.2 | 11 | 0 | 2.217 | 0.97 | 0.968 | 0.969 | 0.969 | 1.07 | 1.07 | 0 | 40.68 | 0.07 | 40.09 |  |  | 0 |  | 1.158 | 0 | 32.471 |  | 281.5 | [8 empty] | 0 | 0 | 12.738
3 | 1040.3 | 193.89 | 68 |  | 30 |  | 0 | 10.6 | 1.265 | 0.251 | 5.918 | 64.2 | 11 | 0 | 2.267 | 0.965 | 0.962 | 0.961 | 0.961 | 1.07 | 1.07 | 0.59 | 41.2 | 0 | 40.87 |  |  | 0 |  | 1.158 | 0 | 32.471 |  | 285.3 | [8 empty] | 0 | 0 | 12.744
3.04 | 1042.5 | 193.89 | 68 |  | 30 |  | 0 | 12.303 | 1.46 | 0.251 | 5.986 | 64.2 | 11 | 0 | 2.414 | 0.965 | 0.962 | 0.961 | 0.961 | 1.07 | 1.07 | 1.64 | 41.59 | 0.07 | 41.14 |  |  | 0 |  | 1.158 | 0 | 32.449 |  | 287 | [8 empty] | 0 | 0 | 12.734
3.08 | 1045.8 | 193.89 | 68 |  | 31 |  | 0 | 12.754 | 1.581 | 0.251 | 6.097 | 64.2 | 11 | 0 | 2.49 | 0.965 | 0.962 | 0.961 | 0.953 | 1.07 | 1.07 | 2.75 | 41.79 | 0.85 | 41.4 |  |  | 0 |  | 1.163 | 0 | 32.419 |  | 287 | [8 empty] | 0 | 0 | 12.765
3.12 | 1046.3 | 193.86 | 68 |  | 31.5 |  | 0 | 12.967 | 1.653 | 0.243 | 6.151 | 64.2 | 11 | 0 | 2.532 | 0.96 | 0.955 | 0.953 | 0.953 | 1.07 | 1.07 | 4.06 | 42.25 | 4.19 | 41.92 |  |  | 0 |  | 1.163 | 0 | 32.413 |  | 285.3 | [8 empty] | 0 | 0 | 12.761
3.16 | 1050.3 | 193.86 | 68 |  | 32 |  | 0 | 12.805 | 1.672 | 0.243 | 6.223 | 64.2 | 11 | 0 | 2.543 | 0.96 | 0.955 | 0.953 | 0.953 | 1.07 | 1.07 | 4.91 | 42.25 | 5.37 | 42.31 |  |  | 0 |  | 1.163 | 0 | 32.419 |  | 291 | [8 empty] | 0 | 0 | 12.785
3.2 | 1066 | 193.86 | 68 |  | 32.5 |  | 0 | 12.525 | 1.683 | 0.239 | 6.296 | 64.2 | 11 | 0 | 2.545 | 0.958 | 0.955 | 0.945 | 0.953 | 1.07 | 1.07 | 6.62 | 42.45 | 7.66 | 42.71 |  |  | 0 |  | 1.163 | 0 | 32.419 |  | 297 | [8 empty] | 0 | 0 | 12.806
3.24 | 1086.8 | 193.86 | 68 |  | 33 |  | 0 | 11.502 | 1.62 | 0.239 | 6.359 | 63.4 | 11 | 0 | 2.503 | 0.958 | 0.955 | 0.945 | 0.961 | 1.07 | 1.07 | 7.27 | 42.77 | 8.58 | 42.9 |  |  | 0 |  | 1.163 | 0 | 32.397 |  | 301 | [8 empty] | 0 | 0 | 12.841
3.28 | 1109.3 | 193.86 | 68 |  | 33 |  | 0 | 11.695 | 1.606 | 0.239 | 6.427 | 63.2 | 11 | 0 | 2.5 | 0.958 | 0.955 | 0.945 | 0.969 | 1.07 | 1.07 | 7.99 | 42.9 | 9.56 | 43.1 |  |  | 0 |  | 1.163 | 0 | 32.343 |  | 307.5 | [8 empty] | 0 | 0 | 12.814
3.32 | 1126.5 | 193.83 | 68 |  | 33.5 |  | 0 | 12.406 | 1.643 | 0.235 | 6.495 | 63.2 | 11 | 0 | 2.527 | 0.961 | 0.964 | 0.953 | 0.969 | 1.07 | 1.07 | 9.5 | 42.9 | 11.4 | 43.17 |  |  | 0 |  | 1.158 | 0 | 32.315 |  | 313.3 | [8 empty] | 0 | 0 | 12.818
3.36 | 1147.5 | 193.83 | 68 |  | 34.3 |  | 0 | 12.551 | 1.673 | 0.235 | 6.573 | 61.2 | 10.5 | 0 | 2.542 | 0.961 | 0.964 | 0.961 | 0.984 | 1.07 | 1.07 | 11.33 | 43.03 | 13.62 | 43.49 |  |  | 0 |  | 1.158 | 0 | 32.291 |  | 319 | [8 empty] | 0 | 0 | 12.806
3.4 | 1163.5 | 193.83 | 68 |  | 34.5 |  | 0 | 12.484 | 1.665 | 0.227 | 6.651 | 56.2 | 10 | 0 | 2.537 | 0.961 | 0.964 | 0.969 | 0.984 | 1.07 | 1.07 | 12.45 | 43.17 | 14.74 | 43.56 |  |  | 0 |  | 1.163 | 0 | 32.291 |  | 319 | [8 empty] | 0 | 0 | 12.814
3.44 | 1170.8 | 193.83 | 68 |  | 35.3 |  | 0 | 12.514 | 1.671 | 0.227 | 6.733 | 51.2 | 9 | 0 | 2.539 | 0.981 | 0.981 | 0.977 | 0.984 | 1.07 | 1.07 | 15.07 | 43.3 | 16.97 | 43.3 |  |  | 0 |  | 1.163 | 0 | 32.3 |  | 320 | [8 empty] | 0 | 0 | 12.799
3.48 | 1175 | 193.83 | 68 |  | 35.3 |  | 0 | 9.51 | 1.564 | 0.227 | 6.806 | 47.2 | 8.5 | 0 | 2.448 | 0.981 | 0.981 | 0.984 | 0.992 | 1.07 | 1.07 | 16.57 | 43.23 | 18.14 | 43.3 |  |  | 0 |  | 1.163 | 0 | 32.269 |  | 323.8 | [8 empty] | 0 | 0 | 12.817
3.52 | 1180 | 193.8 | 68 |  | 36 |  | 0 | 6.047 | 1.287 | 0.224 | 6.888 | 45.2 | 8 | 0 | 2.239 | 0.999 | 0.992 | 0.984 | 0.992 | 1.07 | 1.07 | 18.34 | 43.3 | 19.39 | 43.3 |  |  | 0 |  | 1.163 | 0 | 32.263 |  | 323.8 | [8 empty] | 0 | 0 | 12.818
3.56 | 1184.5 | 193.8 | 68 |  | 37.5 |  | 0 | 4.889 | 1.021 | 0.224 | 6.956 | 45.2 | 8 | 0 | 2.032 | 0.999 | 0.992 | 0.992 | 0.992 | 1.07 | 1.07 | 21.94 | 43.49 | 21.88 | 43.49 |  |  | 0 |  | 1.158 | 0 | 32.257 |  | 325 | [8 empty] | 0 | 0 | 12.815
3.6 | 1188.5 | 193.8 | 68 |  | 39 |  | 0 | 4.24 | 0.892 | 0.196 | 7.024 | 45.2 | 8 | 0 | 1.913 | 1.012 | 0.998 | 0.992 | 0.992 | 1.07 | 1.07 | 25.61 | 43.56 | 24.63 | 43.43 |  |  | 0 |  | 1.158 | 0 | 32.257 |  | 326.3 | [8 empty] | 0 | 0 | 12.817
3.64 | 1190.8 | 193.8 | 68 |  | 42 |  | 0 | 5.324 | 0.833 | 0.196 | 7.073 | 45.2 | 8 | 0 | 1.868 | 1.012 | 0.998 | 0.992 | 0.992 | 1.07 | 1.07 | 27.18 | 43.69 | 25.87 | 43.49 |  |  | 0 |  | 1.163 | 0 | 32.251 |  | 326.3 | [8 empty] | 0 | 0 | 12.789
3.68 | 1191.8 | 193.8 | 68 |  | 42 |  | 0 | 6.588 | 0.917 | 0.196 | 7.117 | 45.2 | 8 | 0 | 1.971 | 1.012 | 0.998 | 1 | 0.992 | 1.078 | 1.07 | 29.93 | 43.56 | 28.62 | 43.43 |  |  | 0 |  | 1.163 | 0 | 32.248 |  | 327.5 | [8 empty] | 0 | 0 | 12.786
3.72 | 1199.3 | 193.8 | 68 |  | 43.5 |  | 0 | 7.035 | 0.999 | 0.18 | 7.16 | 45.2 | 8 | 0 | 2.047 | 1.025 | 0.999 | 0.992 | 0.984 | 1.078 | 1.07 | 31.7 | 43.49 | 30.72 | 43.36 |  |  | 0 |  | 1.163 | 0 | 32.263 |  | 331.3 | [8 empty] | 0 | 0 | 12.811
3.76 | 1210.5 | 193.8 | 68 |  | 45 |  | 0 | 6.695 | 1.033 | 0.18 | 7.18 | 43.4 | 7.5 | 0 | 2.068 | 1.025 | 0.999 | 0.992 | 0.984 | 1.078 | 1.07 | 32.1 | 43.69 | 31.11 | 43.23 |  |  | 0 |  | 1.163 | 0 | 32.248 |  | 333.8 | [8 empty] | 0 | 0 | 12.836
3.8 | 1225.8 | 193.77 | 68 |  | 45.8 |  | 0 | 6 | 0.987 | 0.173 | 7.204 | 42.2 | 7.5 | 0 | 2.016 | 1.029 | 0.998 | 0.992 | 0.984 | 1.078 | 1.07 | 31.97 | 43.76 | 31.57 | 43.23 |  |  | 0 |  | 1.163 | 0 | 32.248 |  | 337.8 | [8 empty] | 0 | 0 | 12.831
3.84 | 1237 | 193.77 | 68 |  | 46.8 |  | 0 | 5.643 | 0.94 | 0.173 | 7.214 | 40.2 | 7 | 0 | 1.974 | 1.029 | 0.998 | 1 | 0.984 | 1.078 | 1.07 | 31.57 | 43.82 | 31.11 | 43.1 |  |  | 0 |  | 1.158 | 0 | 32.233 |  | 339 | [8 empty] | 0 | 0 | 12.828
3.88 | 1246.3 | 193.77 | 68 |  | 46.8 |  | 0 | 5.354 | 0.913 | 0.173 | 7.238 | 38 | 7 | 0 | 1.946 | 1.029 | 0.998 | 1 | 0.992 | 1.078 | 1.07 | 30.92 | 43.69 | 30.85 | 42.9 |  |  | 0 |  | 1.163 | 0 | 32.242 |  | 343 | [8 empty] | 0 | 0 | 12.844
3.92 | 1252 | 193.77 | 68 |  | 47.5 |  | 0 | 5.004 | 0.882 | 0.157 | 7.257 | 37 | 6.5 | 0 | 1.915 | 1.033 | 0.999 | 1 | 0.992 | 1.078 | 1.07 | 29.34 | 43.56 | 29.74 | 42.64 |  |  | 0 |  | 1.163 | 0 | 32.214 |  | 343 | [8 empty] | 0 | 0 | 12.819
3.96 | 1255 | 193.77 | 68 |  | 48 |  | 0 | 4.357 | 0.837 | 0.157 | 7.282 | 35 | 6.5 | 0 | 1.869 | 1.033 | 0.999 | 1 | 1.008 | 1.078 | 1.07 | 27.38 | 43.3 | 28.36 | 42.51 |  |  | 0 |  | 1.158 | 0 | 32.211 |  | 341.8 | [8 empty] | 0 | 0 | 12.804
4 | 1254.5 | 193.8 | 68 |  | 38 |  | 0 | 3.51 | 0.807 | 0.145 | 7.291 | 31 | 6 | 16 | 1.834 | 1.034 | 1.012 | 1 | 1.008 | 1.078 | 1.078 | 25.35 | 43.3 | 23.78 | 41.86 |  |  | 0 |  | 1.163 | 0 | 32.211 |  | 341.8 | [8 empty] | 0 | 0 | 12.848
4.04 | 1245.8 | 193.8 | 68 |  | 35.3 |  | 0 | 1.783 | 0.734 | 0.145 | 7.301 | 26 | 5 | 16 | 1.737 | 1.034 | 1.012 | 1.008 | 1.016 | 1.078 | 1.078 | 10.15 | 41.14 | 11.53 | 39.37 |  |  | 0 |  | 1.163 | 0 | 32.208 |  | 339 | [8 empty] | 0 | 0 | 12.84
4.08 | 1241.5 | 193.8 | 68 |  | 32.5 |  | 0 | 0.924 | 0.603 | 0.145 | 7.316 | 21 | 4.5 | 16 | 1.551 | 1.034 | 1.012 | 1.008 | 1.031 | 1.078 | 1.078 | -4.19 | 38.71 | -1.18 | 34.85 |  |  | 0 |  | 1.158 | 0 | 32.205 |  | 339 | [8 empty] | 0 | 0 | 12.796
4.12 | 1238.8 | 193.8 | 68 |  | 23.8 |  | 0 | 1.939 | 0.553 | 0.149 | 7.33 | 20.4 | 4 | 16 | 1.488 | 1.039 | 1.023 | 1.016 | 1.031 | 1.078 | 1.078 | -3.28 | 37.4 | -3.73 | 33.01 |  |  | 0 |  | 1.163 | 0 | 32.211 |  | 339 | [8 empty] | 0 | 0 | 12.815
4.16 | 1236 | 193.8 | 68 |  | 23 |  | 0 | 3.305 | 0.586 | 0.149 | 7.311 | 21 | 4 | 16 | 1.566 | 1.039 | 1.023 | 1.016 | 1.031 | 1.078 | 1.078 | -0.13 | 35.24 | 0.07 | 30.07 |  |  | 0 |  | 1.158 | 0 | 32.224 |  | 337.8 | [8 empty] | 0 | 0 | 12.802
4.2 | 1233.5 | 193.8 | 68 |  | 21 |  | 0 | 5.133 | 0.709 | 0.141 | 7.306 | 20.8 | 4 | 16 | 1.759 | 1.043 | 1.03 | 1.016 | 1.039 | 1.078 | 1.078 | -0.13 | 33.54 | 0.07 | 29.48 |  |  | 0 |  | 1.163 | 0 | 32.224 |  | 337.8 | [8 empty] | 0 | 0 | 12.831
4.24 | 1232.5 | 193.8 | 68 |  | 19.5 |  | 0 | 5.27 | 0.837 | 0.141 | 7.291 | 21 | 4 | 16 | 1.889 | 1.043 | 1.03 | 1.016 | 1.039 | 1.078 | 1.078 | -0.13 | 32.75 | 0.13 | 28.95 |  |  | 0 |  | 1.163 | 0 | 32.227 |  | 336.5 | [8 empty] | 0 | 0 | 12.792
4.28 | 1230.3 | 193.8 | 68 |  | 17.8 |  | 0 | 5.195 | 0.868 | 0.141 | 7.272 | 21 | 4 | 16 | 1.907 | 1.043 | 1.03 | 1.016 | 1.039 | 1.078 | 1.078 | 0 | 31.77 | 0.13 | 29.8 |  |  | 0 |  | 1.163 | 0 | 32.224 |  | 336.5 | [8 empty] | 0 | 0 | 12.791
4.32 | 1230.5 | 193.8 | 68 |  | 16.8 |  | 0 | 5.223 | 0.861 | 0.141 | 7.262 | 21 | 4 | 16 | 1.901 | 1.043 | 1.033 | 1.016 | 1.031 | 1.078 | 1.078 | 0 | 31.83 | 0.07 | 30.07 |  |  | 0 |  | 1.163 | 0 | 32.236 |  | 336.5 | [8 empty] | 0 | 0 | 12.838
4.36 | 1226.8 | 193.8 | 68 |  | 16.3 |  | 0 | 5.223 | 0.869 | 0.141 | 7.223 | 21 | 4 | 16 | 1.909 | 1.043 | 1.033 | 1.016 | 1.031 | 1.078 | 1.078 | 0 | 31.83 | 0.07 | 30.26 |  |  | 0 |  | 1.163 | 0 | 32.239 |  | 333.8 | [8 empty] | 0 | 0 | 12.841
4.4 | 1224 | 193.8 | 68 |  | 15.5 |  | 0 | 5.223 | 0.88 | 0.137 | 7.199 | 21.8 | 4 | 16 | 1.92 | 1.04 | 1.029 | 1.016 | 1.031 | 1.078 | 1.078 | -0.07 | 31.57 | 0.07 | 30.39 |  |  | 0 |  | 1.163 | 0 | 32.239 |  | 333.8 | [8 empty] | 0 | 0 | 12.839
4.44 | 1224.5 | 193.8 | 68 |  | 15 |  | 0 | 5.117 | 0.884 | 0.137 | 7.18 | 24 | 4 | 16 | 1.922 | 1.04 | 1.029 | 1.016 | 1.023 | 1.078 | 1.078 | 0 | 31.44 | 0.07 | 30.46 |  |  | 0 |  | 1.158 | 0 | 32.242 |  | 332.5 | [8 empty] | 0 | 0 | 12.865
4.482 | 1223.8 | 193.8 | 68 |  | 17.3 |  | 0 | 5.027 | 0.881 | 0.137 | 7.131 | 29 | 5 | 5 | 1.919 | 1.04 | 1.029 | 1.008 | 1.023 | 1.078 | 1.078 | 0.07 | 31.18 | 0.07 | 30.59 |  |  | 0 |  | 1.163 | 0 | 32.254 |  | 333.8 | [8 empty] | 0 | 0 | 12.791
4.52 | 1223.8 | 193.83 | 68 |  | 21.5 |  | 0 | 5.027 | 0.872 | 0.133 | 7.102 | 30 | 5.5 | 16 | 1.91 | 1.036 | 1.023 | 1.008 | 1.016 | 1.078 | 1.078 | 0 | 31.11 | 0.13 | 30.72 |  |  | 0 |  | 1.163 | 0 | 32.251 |  | 333.8 | [8 empty] | 0 | 0 | 12.847
4.56 | 1220.3 | 193.83 | 68 |  | 24.5 |  | 0 | 5.027 | 0.869 | 0.133 | 7.092 | 31 | 5.5 | 16 | 1.908 | 1.036 | 1.023 | 1.008 | 1.008 | 1.078 | 1.078 | 0 | 31.05 | 0.13 | 30.72 |  |  | 0 |  | 1.163 | 0 | 32.263 |  | 335 | [8 empty] | 0 | 0 | 12.853
4.6 | 1226.5 | 193.86 | 68 |  | 26 |  | 0 | 5.027 | 0.876 | 0.129 | 7.068 | 31 | 5.5 | 16 | 1.915 | 1.027 | 1.009 | 1 | 1.008 | 1.078 | 1.078 | 0 | 30.92 | 0.13 | 30.72 |  |  | 0 |  | 1.163 | 0 | 32.263 |  | 336.5 | [8 empty] | 0 | 0 | 12.872
4.64 | 1226.5 | 193.86 | 68 |  | 26.5 |  | 0 | 5.027 | 0.874 | 0.129 | 7.044 | 31 | 5.5 | 16 | 1.912 | 1.027 | 1.009 | 1 | 1 | 1.078 | 1.078 | 0 | 30.92 | 0 | 30.59 |  |  | 0 |  | 1.158 | 0 | 32.263 |  | 333.8 | [8 empty] | 0 | 0 | 12.907
4.68 | 1220.5 | 193.86 | 68 |  | 32 |  | 0 | 5.027 | 0.874 | 0.129 | 7.039 | 37 | 6 | 0 | 1.914 | 1.027 | 1.009 | 0.992 | 0.992 | 1.078 | 1.078 | 0 | 30.72 | 0 | 30.59 |  |  | 0 |  | 1.158 | 0 | 32.263 |  | 331.3 | [8 empty] | 0 | 0 | 12.87
4.72 | 1212.8 | 193.86 | 68 |  | 43 |  | 0 | 5.707 | 0.888 | 0.129 | 7.039 | 41.2 | 7 | 0 | 1.929 | 1.02 | 0.997 | 0.992 | 0.984 | 1.078 | 1.078 | 0 | 30.85 | 0 | 30.59 |  |  | 0 |  | 1.163 | 0 | 32.254 |  | 328.8 | [8 empty] | 0 | 0 | 12.889
4.76 | 1203.5 | 193.86 | 68 |  | 43 |  | 0 | 7.906 | 0.991 | 0.129 | 7.02 | 44.2 | 7.5 | 0 | 2.056 | 1.02 | 0.997 | 0.992 | 0.984 | 1.078 | 1.078 | 0 | 31.05 | 0 | 30.66 |  |  | 0 |  | 1.163 | 0 | 32.257 |  | 328.8 | [8 empty] | 0 | 0 | 12.897
4.8 | 1193.5 | 193.86 | 68 |  | 42.5 |  | 0 | 9.771 | 1.173 | 0.133 | 7.02 | 48.2 | 8 | 0 | 2.206 | 1.014 | 0.987 | 0.992 | 0.984 | 1.078 | 1.078 | 0 | 31.05 | 0 | 30.72 |  |  | 0 |  | 1.163 | 0 | 32.257 |  | 326.3 | [8 empty] | 0 | 0 | 12.879
4.84 | 1192 | 193.86 | 68 |  | 42.5 |  | 0 | 11.408 | 1.352 | 0.133 | 7.005 | 52.4 | 8.5 | 0 | 2.338 | 1.014 | 0.987 | 0.992 | 0.984 | 1.078 | 1.078 | 0 | 30.92 | 0.07 | 30.92 |  |  | 0 |  | 1.158 | 0 | 32.254 |  | 325 | [8 empty] | 0 | 0 | 12.854
4.88 | 1193 | 193.86 | 68 |  | 41 |  | 0 | 12.646 | 1.542 | 0.133 | 6.995 | 56.2 | 9.5 | 0 | 2.471 | 1.014 | 0.987 | 0.992 | 0.984 | 1.078 | 1.078 | 0 | 30.85 | 0.13 | 31.05 |  |  | 0 |  | 1.163 | 0 | 32.251 |  | 325 | [8 empty] | 0 | 0 | 12.844
4.92 | 1194.3 | 193.86 | 68 |  | 39.5 |  | 0 | 14.285 | 1.696 | 0.157 | 6.971 | 64.2 | 10 | 0 | 2.575 | 1.01 | 0.984 | 0.992 | 0.992 | 1.078 | 1.078 | 0 | 30.98 | 0 | 31.05 |  |  | 0 |  | 1.158 | 0 | 32.257 |  | 328.8 | [8 empty] | 0 | 0 | 12.848
4.96 | 1199.5 | 193.86 | 68 |  | 38.3 |  | 0 | 16.877 | 2.009 | 0.157 | 6.956 | 73.4 | 11.5 | 0 | 2.765 | 1.01 | 0.984 | 1 | 0.992 | 1.078 | 1.078 | 0 | 30.98 | 0 | 30.92 |  |  | 0 |  | 1.163 | 0 | 32.248 |  | 332.5 | [8 empty] | 0 | 0 | 12.868
5 | 1215.8 | 193.86 | 68 |  | 38.3 |  | 0 | 19.072 | 2.438 | 0.184 | 6.976 | 78.2 | 12.5 | 0 | 2.988 | 1.01 | 0.986 | 1 | 0.992 | 1.07 | 1.07 | 0.2 | 31.57 | -0.52 | 31.18 |  |  | 0 |  | 1.158 | 0 | 32.248 |  | 336.5 | [8 empty] | 0 | 0 | 12.831
5.04 | 1233 | 193.86 | 68 |  | 32.3 |  | 0 | 22.129 | 3.085 | 0.184 | 7.005 | 78.4 | 13 | 0 | 3.272 | 1.01 | 0.986 | 1 | 0.992 | 1.07 | 1.07 | 2.42 | 33.34 | -0.13 | 33.01 |  |  | 0 |  | 1.163 | 0 | 32.254 |  | 341.8 | [8 empty] | 0 | 0 | 12.807
5.08 | 1252 | 193.86 | 68 |  | 32.3 |  | 0 | 22.443 | 3.511 | 0.184 | 7.015 | 78.2 | 13 | 0 | 3.417 | 1.01 | 0.986 | 1 | 0.992 | 1.078 | 1.07 | 4.59 | 35.5 | 0.92 | 34.06 |  |  | 0 |  | 1.163 | 0 | 32.291 |  | 347.3 | [8 empty] | 0 | 0 | 12.811
5.12 | 1280.5 | 193.86 | 68 |  | 31 |  | 0 | 22.184 | 3.565 | 0.251 | 7.092 | 78.2 | 13 | 0 | 3.418 | 1.013 | 0.99 | 1 | 1 | 1.078 | 1.07 | 13.89 | 39.04 | 6.94 | 37.34 |  |  | 0 |  | 1.163 | 0 | 32.285 |  | 354.5 | [8 empty] | 0 | 0 | 12.764
5.16 | 1298.8 | 193.86 | 68 |  | 31.8 |  | 0 | 20.717 | 3.324 | 0.251 | 7.16 | 78.2 | 13 | 0 | 3.314 | 1.013 | 0.99 | 1.008 | 1 | 1.078 | 1.07 | 30.46 | 41.33 | 14.21 | 39.89 |  |  | 0 |  | 1.158 | 0 | 32.294 |  | 357.5 | [8 empty] | 0 | 0 | 12.795
5.2 | 1316.8 | 193.86 | 68 |  | 33.5 |  | 0 | 18.68 | 3.015 | 0.263 | 7.267 | 77.2 | 13 | 0 | 3.174 | 1.021 | 1.007 | 1.008 | 1.008 | 1.078 | 1.07 | 38.38 | 41.66 | 18.47 | 40.48 |  |  | 0 |  | 1.163 | 0 | 32.294 |  | 360.3 | [8 empty] | 0 | 0 | 12.751
5.24 | 1319.8 | 193.86 | 68 |  | 35.3 |  | 0 | 18.275 | 2.755 | 0.263 | 7.393 | 76.2 | 13 | 0 | 3.086 | 1.021 | 1.007 | 1.008 | 1.008 | 1.078 | 1.07 | 49.52 | 42.12 | 26.86 | 40.94 |  |  | 0 |  | 1.163 | 0 | 32.288 |  | 360.3 | [8 empty] | 0 | 0 | 12.806
5.28 | 1315.5 | 193.86 | 68 |  | 35.3 |  | 0 | 17.631 | 2.63 | 0.263 | 7.51 | 73.2 | 12.5 | 0 | 3.019 | 1.021 | 1.007 | 0.992 | 1 | 1.078 | 1.07 | 52.79 | 41.79 | 34.91 | 41.33 |  |  | 0 |  | 1.163 | 0 | 32.291 |  | 357.3 | [8 empty] | 0 | 0 | 12.809
5.32 | 1309 | 193.8 | 68 |  | 35.5 |  | 0 | 15.592 | 2.307 | 0.306 | 7.641 | 72.2 | 12 | 0 | 2.861 | 1.004 | 1.007 | 0.984 | 0.992 | 1.078 | 1.07 | 52.73 | 42.05 | 38.52 | 41.46 |  |  | 0 |  | 1.163 | 0 | 32.288 |  | 357.3 | [8 empty] | 0 | 0 | 12.824
5.36 | 1305.3 | 193.8 | 68 |  | 38.3 |  | 0 | 16.01 | 2.235 | 0.306 | 7.757 | 72.2 | 12 | 0 | 2.85 | 1.004 | 1.007 | 0.977 | 0.984 | 1.078 | 1.07 | 50.96 | 42.05 | 44.34 | 41.72 |  |  | 0 |  | 1.163 | 0 | 32.275 |  | 355.8 | [8 empty] | 0 | 0 | 12.77
5.4 | 1305.8 | 193.8 | 68 |  | 38.8 |  | 0 | 14.588 | 2.102 | 0.271 | 7.888 | 72.4 | 12 | 0 | 2.772 | 0.963 | 0.985 | 0.93 | 0.961 | 1.078 | 1.07 | 49.32 | 41.92 | 48.01 | 41.99 |  |  | 0 |  | 1.158 | 0 | 32.275 |  | 358.8 | [8 empty] | 0 | 0 | 12.826
5.44 | 1317.3 | 193.8 | 68 |  | 38.8 |  | 0 | 13.654 | 1.978 | 0.271 | 7.976 | 73.2 | 12 | 0 | 2.702 | 0.963 | 0.985 | 0.906 | 0.945 | 1.078 | 1.07 | 48.67 | 42.05 | 48.86 | 42.45 |  |  | 0 |  | 1.158 | 0 | 32.288 |  | 365 | [8 empty] | 0 | 0 | 12.816
5.48 | 1332.8 | 193.8 | 68 |  | 40.5 |  | 0 | 13.512 | 1.825 | 0.271 | 8.02 | 73.2 | 12 | 0 | 2.63 | 0.963 | 0.985 | 0.883 | 0.93 | 1.078 | 1.07 | 48.28 | 42.12 | 48.21 | 42.51 |  |  | 0 |  | 1.163 | 0 | 32.269 |  | 371.3 | [8 empty] | 0 | 0 | 12.822
5.52 | 1363.8 | 193.8 | 68 |  | 40.8 |  | 0 | 14.131 | 1.837 | 0.251 | 8.068 | 75.2 | 12 | 0 | 2.649 | 0.9 | 0.954 | 0.859 | 0.914 | 1.078 | 1.07 | 48.14 | 42.12 | 48.14 | 42.51 |  |  | 0 |  | 1.163 | 0 | 32.288 |  | 377.8 | [8 empty] | 0 | 0 | 12.814
5.56 | 1384.3 | 193.8 | 68 |  | 41.5 |  | 0 | 14.766 | 1.9 | 0.251 | 8.117 | 77.2 | 12.5 | 0 | 2.683 | 0.9 | 0.954 | 0.852 | 0.914 | 1.078 | 1.07 | 48.08 | 42.18 | 48.21 | 42.58 |  |  | 0 |  | 1.158 | 0 | 32.275 |  | 386.3 | [8 empty] | 0 | 0 | 12.799
5.6 | 1416 | 193.8 | 68 |  | 42.3 |  | 0 | 15.402 | 2.005 | 0.243 | 8.189 | 79.2 | 13 | 0 | 2.745 | 0.877 | 0.95 | 0.852 | 0.922 | 1.078 | 1.07 | 47.82 | 42.38 | 48.41 | 42.64 |  |  | 0 |  | 1.163 | 0 | 32.275 |  | 393.3 | [8 empty] | 0 | 0 | 12.794
5.64 | 1439 | 193.8 | 68 |  | 42.8 |  | 0 | 17.078 | 2.209 | 0.243 | 8.272 | 81.2 | 13.5 | 0 | 2.863 | 0.877 | 0.95 | 0.875 | 0.938 | 1.078 | 1.07 | 47.69 | 42.58 | 48.47 | 42.71 |  |  | 0 |  | 1.158 | 0 | 32.263 |  | 396.3 | [8 empty] | 0 | 0 | 12.808
5.68 | 1453.3 | 193.8 | 68 |  | 42.8 |  | 0 | 17.938 | 2.369 | 0.243 | 8.325 | 81.2 | 13.5 | 0 | 2.934 | 0.877 | 0.95 | 0.891 | 0.945 | 1.078 | 1.07 | 47.55 | 42.51 | 48.73 | 42.64 |  |  | 0 |  | 1.163 | 0 | 32.285 |  | 398.8 | [8 empty] | 0 | 0 | 12.836
5.72 | 1464 | 193.77 | 68 |  | 43 |  | 0 | 17.73 | 2.446 | 0.239 | 8.403 | 81.2 | 13.5 | 0 | 2.956 | 0.889 | 0.962 | 0.906 | 0.953 | 1.078 | 1.07 | 47.29 | 42.45 | 48.86 | 42.97 |  |  | 0 |  | 1.163 | 0 | 32.275 |  | 404.3 | [8 empty] | 0 | 0 | 12.827
5.76 | 1474.5 | 193.77 | 68 |  | 43 |  | 0 | 17.322 | 2.439 | 0.239 | 8.49 | 80.4 | 13.5 | 0 | 2.95 | 0.889 | 0.962 | 0.938 | 0.969 | 1.078 | 1.07 | 47.1 | 42.45 | 48.86 | 43.03 |  |  | 0 |  | 1.163 | 0 | 32.278 |  | 404.3 | [8 empty] | 0 | 0 | 12.853
5.8 | 1474.3 | 193.77 | 68 |  | 43 |  | 0 | 16.729 | 2.353 | 0.243 | 8.558 | 80.2 | 13.5 | 0 | 2.905 | 0.889 | 0.962 | 0.953 | 0.977 | 1.078 | 1.07 | 47.03 | 42.58 | 48.86 | 42.84 |  |  | 0 |  | 1.158 | 0 | 32.278 |  | 406.3 | [8 empty] | 0 | 0 | 12.849
5.84 | 1484.8 | 193.77 | 68 |  | 43 |  | 0 | 16.729 | 2.323 | 0.243 | 8.665 | 80.2 | 13.5 | 0 | 2.896 | 0.934 | 0.989 | 0.961 | 0.984 | 1.078 | 1.07 | 46.97 | 42.58 | 48.86 | 42.64 |  |  | 0 |  | 1.163 | 0 | 32.278 |  | 410.3 | [8 empty] | 0 | 0 | 12.846
5.88 | 1494 | 193.77 | 68 |  | 43 |  | 0 | 16.684 | 2.318 | 0.243 | 8.738 | 80.2 | 13.5 | 0 | 2.89 | 0.934 | 0.989 | 0.977 | 0.992 | 1.078 | 1.07 | 46.83 | 42.45 | 48.93 | 42.64 |  |  | 0 |  | 1.163 | 0 | 32.278 |  | 411.5 | [8 empty] | 0 | 0 | 12.832
5.92 | 1507.8 | 193.77 | 68 |  | 42.8 |  | 0 | 16.684 | 2.314 | 0.243 | 8.811 | 80.2 | 13.5 | 0 | 2.89 | 0.976 | 1.016 | 0.984 | 0.992 | 1.078 | 1.07 | 46.83 | 42.64 | 49.06 | 42.64 |  |  | 0 |  | 1.163 | 0 | 32.278 |  | 414 | [8 empty] | 0 | 0 | 12.819
5.96 | 1520.5 | 193.77 | 68 |  | 42.8 |  | 0 | 16.775 | 2.336 | 0.243 | 8.893 | 81.2 | 13.5 | 0 | 2.906 | 0.976 | 1.016 | 0.992 | 1 | 1.078 | 1.07 | 46.7 | 42.71 | 49.06 | 42.64 |  |  | 0 |  | 1.158 | 0 | 32.272 |  | 420.8 | [8 empty] | 0 | 0 | 12.833
6.002 | 1538 | 193.75 | 68 |  | 42.8 |  | 0 | 16.902 | 2.333 | 0.243 | 8.995 | 81.2 | 13.5 | 0 | 2.903 | 1.024 | 1.037 | 1.016 | 1 | 1.078 | 1.07 | 46.57 | 42.51 | 48.93 | 42.38 |  |  | 0 |  | 1.163 | 0 | 32.272 |  | 424.3 | [8 empty] | 0 | 0 | 12.78
6.04 | 1554.3 | 193.75 | 68 |  | 42.8 |  | 0 | 17.021 | 2.355 | 0.243 | 9.058 | 80.8 | 13.5 | 0 | 2.911 | 1.024 | 1.037 | 1.023 | 1 | 1.078 | 1.07 | 46.57 | 42.38 | 48.8 | 42.38 |  |  | 0 |  | 1.163 | 0 | 32.281 |  | 430.8 | [8 empty] | 0 | 0 | 12.816
6.08 | 1572.3 | 193.75 | 68 |  | 42.8 |  | 0 | 16.873 | 2.344 | 0.243 | 9.107 | 81.2 | 13.5 | 0 | 2.902 | 1.024 | 1.037 | 1.023 | 1.008 | 1.078 | 1.07 | 46.51 | 42.51 | 48.73 | 42.38 |  |  | 0 |  | 1.163 | 0 | 32.275 |  | 433.5 | [8 empty] | 0 | 0 | 12.828
6.12 | 1587.3 | 193.75 | 68 |  | 42.8 |  | 0 | 16.818 | 2.339 | 0.243 | 9.194 | 81.2 | 13.5 | 0 | 2.908 | 1.06 | 1.05 | 1.031 | 1.008 | 1.078 | 1.07 | 46.51 | 42.58 | 48.6 | 42.45 |  |  | 0 |  | 1.158 | 0 | 32.285 |  | 439.5 | [8 empty] | 0 | 0 | 12.794
6.16 | 1605 | 193.75 | 68 |  | 43 |  | 0 | 16.748 | 2.365 | 0.243 | 9.306 | 81.2 | 13.5 | 0 | 2.915 | 1.06 | 1.05 | 1.023 | 1.008 | 1.078 | 1.07 | 46.57 | 42.58 | 48.67 | 42.45 |  |  | 0 |  | 1.163 | 0 | 32.281 |  | 441 | [8 empty] | 0 | 0 | 12.776
6.2 | 1613 | 193.72 | 68 |  | 43 |  | 0 | 16.846 | 2.366 | 0.239 | 9.413 | 80.4 | 13.5 | 0 | 2.919 | 1.059 | 1.053 | 1.023 | 1.008 | 1.078 | 1.07 | 46.51 | 42.58 | 48.54 | 42.45 |  |  | 0 |  | 1.163 | 0 | 32.281 |  | 444 | [8 empty] | 0 | 0 | 12.821
6.24 | 1627.3 | 193.72 | 68 |  | 43 |  | 0 | 17.049 | 2.388 | 0.239 | 9.49 | 80.4 | 13.5 | 0 | 2.933 | 1.059 | 1.053 | 1.016 | 1 | 1.078 | 1.07 | 46.38 | 42.45 | 48.21 | 42.12 |  |  | 0 |  | 1.163 | 0 | 32.275 |  | 447 | [8 empty] | 0 | 0 | 12.855
6.28 | 1641.5 | 193.72 | 68 |  | 43 |  | 0 | 17.131 | 2.39 | 0.239 | 9.558 | 80.8 | 13.5 | 0 | 2.933 | 1.059 | 1.053 | 1.016 | 1 | 1.078 | 1.07 | 46.31 | 42.38 | 48.14 | 42.12 |  |  | 0 |  | 1.158 | 0 | 32.272 |  | 451 | [8 empty] | 0 | 0 | 12.803
6.32 | 1652.8 | 193.72 | 68 |  | 43 |  | 0 | 17.131 | 2.376 | 0.239 | 9.631 | 81.2 | 13.5 | 0 | 2.923 | 1.048 | 1.046 | 1.016 | 1 | 1.078 | 1.07 | 46.31 | 42.45 | 48.14 | 41.99 |  |  | 0 |  | 1.163 | 0 | 32.26 |  | 453.3 | [8 empty] | 0 | 0 | 12.829
6.36 | 1667.3 | 193.72 | 68 |  | 43 |  | 0 | 17.131 | 2.417 | 0.239 | 9.704 | 81.2 | 13.5 | 0 | 2.946 | 1.048 | 1.046 | 1.023 | 1.008 | 1.078 | 1.07 | 46.31 | 42.51 | 48.01 | 42.05 |  |  | 0 |  | 1.163 | 0 | 32.254 |  | 458 | [8 empty] | 0 | 0 | 12.807
6.4 | 1676.5 | 193.69 | 68 |  | 43.3 |  | 0 | 17.285 | 2.441 | 0.235 | 9.796 | 81.2 | 13.5 | 0 | 2.957 | 1.048 | 1.046 | 1.016 | 1.008 | 1.078 | 1.07 | 46.24 | 42.38 | 48.01 | 42.12 |  |  | 0 |  | 1.163 | 0 | 32.254 |  | 460.5 | [8 empty] | 0 | 0 | 12.811
6.44 | 1687.8 | 193.69 | 68 |  | 43.3 |  | 0 | 17.359 | 2.476 | 0.235 | 9.889 | 81.2 | 13.5 | 0 | 2.965 | 1.034 | 1.042 | 1.016 | 1.008 | 1.078 | 1.07 | 46.11 | 42.31 | 47.82 | 41.86 |  |  | 0 |  | 1.158 | 0 | 32.254 |  | 464.8 | [8 empty] | 0 | 0 | 12.78
6.48 | 1703.8 | 193.69 | 68 |  | 43.3 |  | 0 | 17.359 | 2.475 | 0.235 | 9.956 | 81.2 | 13.5 | 0 | 2.965 | 1.034 | 1.042 | 1.016 | 1.008 | 1.078 | 1.07 | 45.98 | 42.25 | 47.62 | 41.66 |  |  | 0 |  | 1.158 | 0 | 32.257 |  | 470.8 | [8 empty] | 0 | 0 | 12.851
6.52 | 1725.8 | 193.69 | 68 |  | 43.3 |  | 0 | 17.352 | 2.485 | 0.231 | 10.024 | 80.2 | 13.5 | 0 | 2.973 | 1.023 | 1.041 | 1.016 | 1.008 | 1.078 | 1.07 | 45.92 | 42.31 | 47.55 | 41.66 |  |  | 0 |  | 1.163 | 0 | 32.251 |  | 475 | [8 empty] | 0 | 0 | 12.821
6.56 | 1740.3 | 193.69 | 68 |  | 43.3 |  | 0 | 17.41 | 2.488 | 0.231 | 10.107 | 80.2 | 13.5 | 0 | 2.974 | 1.023 | 1.041 | 1.023 | 1.008 | 1.078 | 1.07 | 45.98 | 42.31 | 47.36 | 41.4 |  |  | 0 |  | 1.158 | 0 | 32.263 |  | 478.5 | [8 empty] | 0 | 0 | 12.816
6.6 | 1756.8 | 193.69 | 68 |  | 43.3 |  | 0 | 17.473 | 2.516 | 0.231 | 10.146 | 81.2 | 13.5 | 0 | 2.989 | 1.026 | 1.041 | 1.031 | 1.016 | 1.078 | 1.07 | 45.79 | 42.25 | 47.42 | 41.59 |  |  | 0 |  | 1.163 | 0 | 32.263 |  | 482 | [8 empty] | 0 | 0 | 12.825
6.64 | 1766.3 | 193.69 | 68 |  | 43.3 |  | 0 | 17.477 | 2.507 | 0.231 | 10.233 | 80.8 | 13.5 | 0 | 2.975 | 1.026 | 1.041 | 1.039 | 1.016 | 1.078 | 1.07 | 45.79 | 42.31 | 47.29 | 41.66 |  |  | 0 |  | 1.163 | 0 | 32.263 |  | 483.8 | [8 empty] | 0 | 0 | 12.811
6.68 | 1774.5 | 193.69 | 68 |  | 43.3 |  | 0 | 17.477 | 2.484 | 0.231 | 10.355 | 80.2 | 13.5 | 0 | 2.974 | 1.026 | 1.041 | 1.039 | 1.016 | 1.078 | 1.07 | 45.59 | 42.18 | 46.83 | 41.4 |  |  | 0 |  | 1.163 | 0 | 32.245 |  | 487.5 | [8 empty] | 0 | 0 | 12.791
6.72 | 1781.8 | 193.69 | 68 |  | 43.3 |  | 0 | 17.553 | 2.544 | 0.227 | 10.408 | 80.4 | 13.5 | 0 | 3.007 | 1.031 | 1.037 | 1.039 | 1.008 | 1.078 | 1.07 | 45.59 | 42.05 | 46.83 | 41.4 |  |  | 0 |  | 1.163 | 0 | 32.248 |  | 491.3 | [8 empty] | 0 | 0 | 12.851
6.76 | 1794.3 | 193.69 | 68 |  | 43.5 |  | 0 | 17.568 | 2.578 | 0.227 | 10.432 | 81.2 | 13.5 | 0 | 3.013 | 1.031 | 1.037 | 1.039 | 1.008 | 1.078 | 1.07 | 45.52 | 42.25 | 46.7 | 41.4 |  |  | 0 |  | 1.163 | 0 | 32.245 |  | 493 | [8 empty] | 0 | 0 | 12.837
6.8 | 1805.8 | 193.66 | 68 |  | 43.3 |  | 0 | 17.568 | 2.546 | 0.227 | 10.51 | 81.2 | 13.5 | 0 | 2.994 | 1.029 | 1.031 | 1.039 | 1.008 | 1.078 | 1.07 | 45.52 | 42.18 | 46.77 | 41.46 |  |  | 0 |  | 1.163 | 0 | 32.245 |  | 495 | [8 empty] | 0 | 0 | 12.825
6.84 | 1816.3 | 193.66 | 68 |  | 43.3 |  | 0 | 17.627 | 2.544 | 0.227 | 10.588 | 81.2 | 13.5 | 0 | 2.995 | 1.029 | 1.031 | 1.031 | 1 | 1.078 | 1.07 | 45.33 | 42.05 | 46.51 | 41.53 |  |  | 0 |  | 1.163 | 0 | 32.251 |  | 497.8 | [8 empty] | 0 | 0 | 12.833
6.88 | 1823 | 193.66 | 68 |  | 43.3 |  | 0 | 17.656 | 2.561 | 0.227 | 10.665 | 81.2 | 13.5 | 0 | 3.003 | 1.029 | 1.031 | 1.023 | 1 | 1.078 | 1.07 | 45.26 | 42.05 | 46.24 | 41.46 |  |  | 0 |  | 1.163 | 0 | 32.275 |  | 500.8 | [8 empty] | 0 | 0 | 12.8
6.92 | 1829.5 | 193.69 | 68 |  | 43.5 |  | 0 | 17.729 | 2.577 | 0.224 | 10.728 | 81.2 | 13.5 | 0 | 3.012 | 1.017 | 1.025 | 1.016 | 1 | 1.078 | 1.07 | 45.2 | 42.12 | 46.11 | 41.59 |  |  | 0 |  | 1.163 | 0 | 32.254 |  | 502.8 | [8 empty] | 0 | 0 | 12.821
6.96 | 1840 | 193.69 | 68 |  | 43.5 |  | 0 | 17.756 | 2.612 | 0.224 | 10.796 | 81.4 | 13.5 | 0 | 3.032 | 1.017 | 1.025 | 1.016 | 1 | 1.078 | 1.07 | 45.13 | 42.18 | 46.05 | 41.59 |  |  | 0 |  | 1.163 | 0 | 32.248 |  | 506.8 | [8 empty] | 0 | 0 | 12.794
7 | 1857.3 | 193.69 | 68 |  | 43.3 |  | 0 | 17.984 | 2.647 | 0.224 | 10.855 | 81.2 | 13.5 | 0 | 3.045 | 1.017 | 1.025 | 1.016 | 1 | 1.078 | 1.07 | 45.07 | 41.99 | 46.05 | 41.59 |  |  | 0 |  | 1.163 | 0 | 32.248 |  | 510.8 | [8 empty] | 0 | 0 | 12.804
7.04 | 1869.3 | 193.69 | 68 |  | 43.3 |  | 0 | 17.92 | 2.648 | 0.224 | 10.884 | 81.2 | 13.5 | 0 | 3.043 | 1 | 1.021 | 1.016 | 1.008 | 1.078 | 1.07 | 44.93 | 41.86 | 45.92 | 41.72 |  |  | 0 |  | 1.163 | 0 | 32.245 |  | 514.8 | [8 empty] | 0 | 0 | 12.81
7.08 | 1876.3 | 193.69 | 68 |  | 43.3 |  | 0 | 17.852 | 2.652 | 0.224 | 10.971 | 81.2 | 13.5 | 0 | 3.043 | 1 | 1.021 | 1.031 | 1.008 | 1.078 | 1.07 | 44.87 | 41.92 | 45.72 | 41.66 |  |  | 0 |  | 1.158 | 0 | 32.26 |  | 518.8 | [8 empty] | 0 | 0 | 12.761
7.12 | 1891.5 | 193.69 | 68 |  | 43.3 |  | 0 | 17.836 | 2.635 | 0.224 | 11.015 | 82.2 | 13.5 | 0 | 3.033 | 1.007 | 1.024 | 1.031 | 1.008 | 1.078 | 1.07 | 44.87 | 41.92 | 45.59 | 41.59 |  |  | 0 |  | 1.158 | 0 | 32.239 |  | 518.8 | [8 empty] | 0 | 0 | 12.778
7.16 | 1905.5 | 193.69 | 68 |  | 43.3 |  | 0 | 17.957 | 2.655 | 0.224 | 11.058 | 83.2 | 13.5 | 0 | 3.048 | 1.007 | 1.024 | 1.031 | 1.008 | 1.078 | 1.07 | 44.8 | 41.86 | 45.33 | 41.59 |  |  | 0 |  | 1.163 | 0 | 32.254 |  | 523 | [8 empty] | 0 | 0 | 12.833
7.2 | 1914.8 | 193.69 | 68 |  | 43.3 |  | 0 | 18.457 | 2.693 | 0.224 | 11.112 | 84.2 | 14 | 0 | 3.074 | 1.014 | 1.025 | 1.031 | 1.008 | 1.078 | 1.07 | 44.61 | 41.92 | 45.26 | 41.79 |  |  | 0 |  | 1.163 | 0 | 32.254 |  | 525.3 | [8 empty] | 0 | 0 | 12.839
7.24 | 1920.3 | 193.69 | 68 |  | 43.3 |  | 0 | 19.037 | 2.815 | 0.224 | 11.141 | 84.2 | 14 | 0 | 3.129 | 1.014 | 1.025 | 1.031 | 1.008 | 1.078 | 1.07 | 44.54 | 41.86 | 45.07 | 41.92 |  |  | 0 |  | 1.163 | 0 | 32.281 |  | 527.3 | [8 empty] | 0 | 0 | 12.865
7.28 | 1930.3 | 193.69 | 68 |  | 43.3 |  | 0 | 18.891 | 2.821 | 0.224 | 11.238 | 85.2 | 14 | 0 | 3.12 | 1.014 | 1.025 | 1.031 | 1.008 | 1.078 | 1.07 | 44.34 | 41.79 | 44.8 | 41.92 |  |  | 0 |  | 1.163 | 0 | 32.248 |  | 529.5 | [8 empty] | 0 | 0 | 12.82
7.32 | 1940.3 | 193.69 | 68 |  | 43 |  | 0 | 19.02 | 2.844 | 0.224 | 11.34 | 87.2 | 14 | 0 | 3.138 | 1.022 | 1.022 | 1.031 | 1.008 | 1.078 | 1.07 | 44.21 | 41.86 | 44.67 | 41.92 |  |  | 0 |  | 1.163 | 0 | 32.239 |  | 531.8 | [8 empty] | 0 | 0 | 12.816
7.36 | 1947 | 193.69 | 68 |  | 42.8 |  | 0 | 19.959 | 2.971 | 0.224 | 11.393 | 87.2 | 14.5 | 0 | 3.19 | 1.022 | 1.022 | 1.031 | 1.008 | 1.078 | 1.07 | 44.15 | 41.86 | 44.54 | 41.92 |  |  | 0 |  | 1.163 | 0 | 32.251 |  | 536 | [8 empty] | 0 | 0 | 12.795
7.4 | 1964.3 | 193.69 | 68 |  | 42.5 |  | 0 | 20.021 | 3.045 | 0.227 | 11.413 | 88.2 | 14.5 | 0 | 3.214 | 1.022 | 1.02 | 1.031 | 1.008 | 1.078 | 1.07 | 43.95 | 41.79 | 44.41 | 41.92 |  |  | 0 |  | 1.163 | 0 | 32.251 |  | 540.5 | [8 empty] | 0 | 0 | 12.839
7.44 | 1980 | 193.69 | 68 |  | 42.3 |  | 0 | 20.1 | 3.126 | 0.227 | 11.5 | 89.2 | 14.5 | 0 | 3.255 | 1.022 | 1.02 | 1.031 | 1.008 | 1.078 | 1.07 | 43.76 | 41.66 | 44.15 | 41.66 |  |  | 0 |  | 1.163 | 0 | 32.248 |  | 545.3 | [8 empty] | 0 | 0 | 12.83
7.48 | 1989.5 | 193.69 | 68 |  | 42.3 |  | 0 | 20.207 | 3.152 | 0.227 | 11.568 | 90.2 | 14.5 | 0 | 3.258 | 1.022 | 1.02 | 1.031 | 1.016 | 1.078 | 1.07 | 43.69 | 41.79 | 44.15 | 41.66 |  |  | 0 |  | 1.163 | 0 | 32.266 |  | 547.5 | [8 empty] | 0 | 0 | 12.823
7.52 | 2006.5 | 193.69 | 68 |  | 42 |  | 0 | 20.1 | 3.118 | 0.231 | 11.641 | 91.2 | 15 | 0 | 3.246 | 1.027 | 1.02 | 1.039 | 1.016 | 1.078 | 1.07 | 43.62 | 41.92 | 44.08 | 41.72 |  |  | 0 |  | 1.158 | 0 | 32.263 |  | 552 | [8 empty] | 0 | 0 | 12.847
7.56 | 2021.5 | 193.69 | 68 |  | 41.8 |  | 0 | 20.711 | 3.183 | 0.231 | 11.724 | 93.8 | 15 | 0 | 3.283 | 1.027 | 1.02 | 1.039 | 1.016 | 1.078 | 1.07 | 43.56 | 41.59 | 44.02 | 41.72 |  |  | 0 |  | 1.163 | 0 | 32.269 |  | 554.5 | [8 empty] | 0 | 0 | 12.834
7.6 | 2032.5 | 193.69 | 68 |  | 41.5 |  | 0 | 22.006 | 3.405 | 0.239 | 11.806 | 93.8 | 15.5 | 0 | 3.386 | 1.027 | 1.02 | 1.039 | 1.016 | 1.086 | 1.07 | 43.49 | 41.53 | 43.89 | 41.72 |  |  | 0 |  | 1.163 | 0 | 32.269 |  | 559.3 | [8 empty] | 0 | 0 | 12.846
7.64 | 2048.5 | 193.69 | 68 |  | 41 |  | 0 | 22.059 | 3.524 | 0.239 | 11.908 | 93.2 | 15.5 | 0 | 3.408 | 1.029 | 1.015 | 1.039 | 1.016 | 1.086 | 1.07 | 43.36 | 41.66 | 43.69 | 41.72 |  |  | 0 |  | 1.163 | 0 | 32.251 |  | 564.3 | [8 empty] | 0 | 0 | 12.865
7.68 | 2065.5 | 193.69 | 68 |  | 41 |  | 0 | 21.676 | 3.521 | 0.239 | 11.99 | 93.2 | 15.5 | 0 | 3.402 | 1.029 | 1.015 | 1.031 | 1.008 | 1.086 | 1.07 | 43.36 | 41.66 | 43.76 | 41.46 |  |  | 0 |  | 1.163 | 0 | 32.227 |  | 569.3 | [8 empty] | 0 | 0 | 12.868
7.72 | 2078.5 | 193.69 | 68 |  | 40.8 |  | 0 | 21.238 | 3.413 | 0.247 | 12.073 | 93.2 | 15.5 | 0 | 3.356 | 1.025 | 1.007 | 1.031 | 1.008 | 1.086 | 1.07 | 43.49 | 41.79 | 43.82 | 41.72 |  |  | 0 |  | 1.158 | 0 | 32.245 |  | 571.8 | [8 empty] | 0 | 0 | 12.833
7.76 | 2102.5 | 193.69 | 68 |  | 40.5 |  | 0 | 21.422 | 3.429 | 0.247 | 12.156 | 93.2 | 15.5 | 0 | 3.381 | 1.025 | 1.007 | 1.031 | 1.008 | 1.086 | 1.07 | 43.56 | 41.66 | 43.89 | 41.53 |  |  | 0 |  | 1.158 | 0 | 32.269 |  | 576.8 | [8 empty] | 0 | 0 | 12.833
7.8 | 2110 | 193.69 | 68 |  | 40.3 |  | 0 | 21.617 | 3.471 | 0.251 | 12.243 | 94.2 | 15.5 | 0 | 3.391 | 1.023 | 0.997 | 1.031 | 1.008 | 1.086 | 1.07 | 43.76 | 41.59 | 43.95 | 41.46 |  |  | 0 |  | 1.163 | 0 | 32.269 |  | 579.5 | [8 empty] | 0 | 0 | 12.85
7.84 | 2124 | 193.69 | 68 |  | 40.3 |  | 0 | 21.674 | 3.493 | 0.251 | 12.364 | 93.2 | 15.5 | 0 | 3.394 | 1.023 | 0.997 | 1.031 | 1.008 | 1.086 | 1.07 | 43.95 | 41.66 | 44.21 | 41.53 |  |  | 0 |  | 1.163 | 0 | 32.266 |  | 584.3 | [8 empty] | 0 | 0 | 12.846
7.88 | 2140 | 193.69 | 68 |  | 40.3 |  | 0 | 21.691 | 3.483 | 0.251 | 12.486 | 93.2 | 15.5 | 0 | 3.394 | 1.023 | 0.997 | 1.031 | 1.016 | 1.086 | 1.07 | 44.34 | 41.59 | 44.28 | 41.4 |  |  | 0 |  | 1.163 | 0 | 32.288 |  | 587.3 | [8 empty] | 0 | 0 | 12.838
7.92 | 2153.5 | 193.69 | 68 |  | 40.3 |  | 0 | 21.777 | 3.487 | 0.251 | 12.549 | 93.2 | 15.5 | 0 | 3.4 | 1.018 | 0.997 | 1.023 | 1.016 | 1.086 | 1.07 | 44.67 | 41.66 | 44.48 | 41.53 |  |  | 0 |  | 1.163 | 0 | 32.269 |  | 592.8 | [8 empty] | 0 | 0 | 12.891
7.96 | 2169.3 | 193.69 | 68 |  | 40.3 |  | 0 | 21.85 | 3.523 | 0.251 | 12.651 | 93.2 | 15.5 | 0 | 3.416 | 1.018 | 0.997 | 1.023 | 1.008 | 1.086 | 1.07 | 44.87 | 41.72 | 44.54 | 41.59 |  |  | 0 |  | 1.163 | 0 | 32.288 |  | 596 | [8 empty] | 0 | 0 | 12.857
8 | 2180.8 | 193.69 | 68 |  | 40.5 |  | 0 | 21.91 | 3.569 | 0.251 | 12.743 | 94.2 | 15.5 | 0 | 3.416 | 1.013 | 0.992 | 1.023 | 1.008 | 1.086 | 1.07 | 45.2 | 41.59 | 44.74 | 41.72 |  |  | 0 |  | 1.163 | 0 | 32.288 |  | 601 | [8 empty] | 0 | 0 | 12.83
8.04 | 2206 | 193.69 | 68 |  | 40.5 |  | 0 | 21.91 | 3.513 | 0.251 | 12.859 | 94.2 | 15.5 | 0 | 3.399 | 1.013 | 0.992 | 1.023 | 1.008 | 1.086 | 1.07 | 45.46 | 41.79 | 44.87 | 41.72 |  |  | 0 |  | 1.163 | 0 | 32.272 |  | 603.8 | [8 empty] | 0 | 0 | 12.847
8.08 | 2216.3 | 193.69 | 68 |  | 40.5 |  | 0 | 21.91 | 3.558 | 0.251 | 12.932 | 93.2 | 15.5 | 0 | 3.433 | 1.013 | 0.992 | 1.023 | 1.008 | 1.086 | 1.07 | 45.59 | 41.79 | 45 | 41.66 |  |  | 0 |  | 1.163 | 0 | 32.281 |  | 610.8 | [8 empty] | 0 | 0 | 12.863
8.12 | 2242.3 | 193.69 | 68 |  | 40.5 |  | 0 | 21.926 | 3.556 | 0.247 | 13.034 | 93.2 | 15.5 | 0 | 3.417 | 1.015 | 0.989 | 1.023 | 1.008 | 1.086 | 1.07 | 45.66 | 41.72 | 45.13 | 41.79 |  |  | 0 |  | 1.163 | 0 | 32.272 |  | 615.3 | [8 empty] | 0 | 0 | 12.901
8.16 | 2254.8 | 193.69 | 68 |  | 40.8 |  | 0 | 21.926 | 3.579 | 0.247 | 13.122 | 93.2 | 15.5 | 0 | 3.424 | 1.015 | 0.989 | 1.023 | 1.008 | 1.086 | 1.07 | 45.85 | 41.66 | 45.26 | 41.72 |  |  | 0 |  | 1.163 | 0 | 32.291 |  | 619.8 | [8 empty] | 0 | 0 | 12.862
8.2 | 2278.3 | 193.69 | 68 |  | 40.8 |  | 0 | 21.934 | 3.593 | 0.247 | 13.214 | 93.2 | 15.5 | 0 | 3.437 | 1.015 | 0.989 | 1.023 | 1.008 | 1.086 | 1.07 | 46.11 | 41.66 | 45.33 | 41.59 |  |  | 0 |  | 1.163 | 0 | 32.291 |  | 624.3 | [8 empty] | 0 | 0 | 12.851
8.24 | 2287 | 193.69 | 68 |  | 41 |  | 0 | 21.961 | 3.575 | 0.247 | 13.325 | 93.8 | 15.5 | 0 | 3.43 | 1.014 | 0.991 | 1.023 | 1.016 | 1.086 | 1.07 | 46.24 | 41.66 | 45.59 | 41.66 |  |  | 0 |  | 1.163 | 0 | 32.288 |  | 630.3 | [8 empty] | 0 | 0 | 12.871
8.28 | 2308.8 | 193.69 | 68 |  | 41 |  | 0 | 21.963 | 3.574 | 0.247 | 13.437 | 93.2 | 15.5 | 0 | 3.433 | 1.014 | 0.991 | 1.016 | 1.008 | 1.086 | 1.07 | 46.38 | 41.72 | 45.72 | 41.33 |  |  | 0 |  | 1.163 | 0 | 32.285 |  | 633.3 | [8 empty] | 0 | 0 | 12.904
8.32 | 2316.3 | 193.69 | 68 |  | 41.3 |  | 0 | 21.971 | 3.587 | 0.243 | 13.529 | 93.2 | 15.5 | 0 | 3.427 | 1.01 | 0.994 | 1.023 | 1.008 | 1.086 | 1.07 | 46.44 | 41.66 | 45.79 | 41.33 |  |  | 0 |  | 1.163 | 0 | 32.281 |  | 638 | [8 empty] | 0 | 0 | 12.91
8.36 | 2336.3 | 193.69 | 68 |  | 41.3 |  | 0 | 21.99 | 3.573 | 0.243 | 13.626 | 93.2 | 15.5 | 0 | 3.424 | 1.01 | 0.994 | 1.023 | 1.008 | 1.086 | 1.07 | 46.7 | 41.72 | 45.85 | 41.33 |  |  | 0 |  | 1.163 | 0 | 32.275 |  | 639.5 | [8 empty] | 0 | 0 | 12.861
8.4 | 2352 | 193.69 | 68 |  | 41.5 |  | 0 | 22.012 | 3.602 | 0.243 | 13.738 | 93.4 | 15.5 | 0 | 3.444 | 1.015 | 0.995 | 1.023 | 1.008 | 1.086 | 1.07 | 47.03 | 41.53 | 46.11 | 41.33 |  |  | 0 |  | 1.163 | 0 | 32.275 |  | 645.3 | [8 empty] | 0 | 0 | 12.834
8.44 | 2365.8 | 193.69 | 68 |  | 41.8 |  | 0 | 22.016 | 3.585 | 0.243 | 13.796 | 93.2 | 15.5 | 0 | 3.43 | 1.015 | 0.995 | 1.023 | 1.016 | 1.086 | 1.07 | 47.1 | 41.59 | 46.38 | 41.33 |  |  | 0 |  | 1.158 | 0 | 32.285 |  | 650 | [8 empty] | 0 | 0 | 12.877
8.48 | 2383.5 | 193.69 | 68 |  | 41.8 |  | 0 | 22.033 | 3.594 | 0.243 | 13.893 | 93.8 | 15.5 | 0 | 3.432 | 1.015 | 0.995 | 1.031 | 1.016 | 1.086 | 1.07 | 47.23 | 41.33 | 46.38 | 41.14 |  |  | 0 |  | 1.158 | 0 | 32.281 |  | 655 | [8 empty] | 0 | 0 | 12.845
8.52 | 2397 | 193.72 | 68 |  | 41.8 |  | 0 | 22.057 | 3.587 | 0.239 | 13.995 | 93.2 | 15.5 | 0 | 3.433 | 1.014 | 1.004 | 1.023 | 1.016 | 1.086 | 1.07 | 47.42 | 41.4 | 46.38 | 41.14 |  |  | 0 |  | 1.163 | 0 | 32.269 |  | 659.3 | [8 empty] | 0 | 0 | 12.855
8.56 | 2420.3 | 193.72 | 68 |  | 42 |  | 0 | 22.057 | 3.615 | 0.239 | 14.078 | 93.2 | 15.5 | 0 | 3.453 | 1.014 | 1.004 | 1.016 | 1.016 | 1.086 | 1.07 | 47.55 | 41.27 | 46.57 | 41.14 |  |  | 0 |  | 1.163 | 0 | 32.285 |  | 662.5 | [8 empty] | 0 | 0 | 12.879
8.6 | 2433.8 | 193.72 | 68 |  | 42.3 |  | 0 | 22.057 | 3.643 | 0.235 | 14.175 | 93.2 | 15.5 | 0 | 3.454 | 0.997 | 1.008 | 1.008 | 1.016 | 1.086 | 1.07 | 47.62 | 41.2 | 46.7 | 40.87 |  |  | 0 |  | 1.163 | 0 | 32.285 |  | 670.3 | [8 empty] | 0 | 0 | 12.846
8.64 | 2450.3 | 193.72 | 68 |  | 42.3 |  | 0 | 22.059 | 3.639 | 0.235 | 14.272 | 93.2 | 15.5 | 0 | 3.453 | 0.997 | 1.008 | 1.008 | 1.008 | 1.086 | 1.07 | 47.75 | 41.2 | 46.7 | 40.81 |  |  | 0 |  | 1.158 | 0 | 32.291 |  | 673 | [8 empty] | 0 | 0 | 12.834
8.68 | 2472.5 | 193.72 | 68 |  | 42.3 |  | 0 | 22.059 | 3.638 | 0.235 | 14.374 | 93.2 | 15.5 | 0 | 3.457 | 0.997 | 1.008 | 1.008 | 1.008 | 1.086 | 1.063 | 47.82 | 41.2 | 46.7 | 40.61 |  |  | 0 |  | 1.163 | 0 | 32.294 |  | 678.3 | [8 empty] | 0 | 0 | 12.822
8.72 | 2478.5 | 193.75 | 68 |  | 42.3 |  | 0 | 22.066 | 3.661 | 0.231 | 14.5 | 93.2 | 15.5 | 0 | 3.467 | 0.988 | 1.007 | 1.008 | 1.008 | 1.086 | 1.063 | 47.69 | 40.81 | 46.83 | 40.48 |  |  | 0 |  | 1.163 | 0 | 32.291 |  | 681 | [8 empty] | 0 | 0 | 12.779
8.76 | 2501 | 193.75 | 68 |  | 42.5 |  | 0 | 22.072 | 3.642 | 0.231 | 14.563 | 93.2 | 15.5 | 0 | 3.447 | 0.988 | 1.007 | 1.016 | 1.016 | 1.086 | 1.063 | 47.75 | 40.74 | 46.83 | 40.28 |  |  | 0 |  | 1.163 | 0 | 32.3 |  | 686.3 | [8 empty] | 0 | 0 | 12.837
8.8 | 2522 | 193.75 | 68 |  | 42.5 |  | 0 | 22.09 | 3.668 | 0.231 | 14.651 | 91.2 | 15.5 | 0 | 3.471 | 0.988 | 1.007 | 1.016 | 1.016 | 1.078 | 1.063 | 47.82 | 40.61 | 46.83 | 40.09 |  |  | 0 |  | 1.163 | 0 | 32.3 |  | 691.8 | [8 empty] | 0 | 0 | 12.835
8.84 | 2528 | 193.75 | 68 |  | 42.8 |  | 0 | 22.039 | 3.672 | 0.231 | 14.762 | 87.2 | 14.5 | 0 | 3.457 | 0.985 | 1.015 | 1.008 | 1.016 | 1.078 | 1.063 | 47.88 | 40.55 | 46.97 | 40.22 |  |  | 0 |  | 1.163 | 0 | 32.3 |  | 694.8 | [8 empty] | 0 | 0 | 12.816
8.88 | 2547.8 | 193.75 | 68 |  | 42.8 |  | 0 | 21.217 | 3.605 | 0.231 | 14.85 | 79.2 | 14 | 0 | 3.416 | 0.985 | 1.015 | 1.008 | 1.016 | 1.078 | 1.063 | 47.95 | 40.02 | 47.03 | 39.63 |  |  | 0 |  | 1.158 | 0 | 32.306 |  | 700.3 | [8 empty] | 0 | 0 | 12.825
8.92 | 2566.8 | 193.77 | 68 |  | 42.8 |  | 0 | 16.746 | 3.155 | 0.227 | 14.927 | 71.2 | 12.5 | 0 | 3.16 | 0.979 | 1.017 | 1.008 | 1.016 | 1.078 | 1.063 | 48.01 | 40.02 | 47.03 | 39.56 |  |  | 0 |  | 1.163 | 0 | 32.297 |  | 706 | [8 empty] | 0 | 0 | 12.809
8.96 | 2573.8 | 193.77 | 68 |  | 43.8 |  | 0 | 15.135 | 2.636 | 0.227 | 15.059 | 67.2 | 11.5 | 0 | 2.959 | 0.979 | 1.017 | 1.008 | 1.016 | 1.078 | 1.063 | 48.21 | 39.63 | 47.1 | 39.1 |  |  | 0 |  | 1.163 | 0 | 32.297 |  | 706 | [8 empty] | 0 | 0 | 12.832
9 | 2571.3 | 193.77 | 68 |  | 45.5 |  | 0 | 13.529 | 2.306 | 0.188 | 15.136 | 57.8 | 11 | 0 | 2.834 | 0.976 | 1.014 | 1 | 1.008 | 1.086 | 1.07 | 48.21 | 39.43 | 47.16 | 38.91 |  |  | 0 |  | 1.163 | 0 | 32.297 |  | 706 | [8 empty] | 0 | 0 | 12.811
9.04 | 2573.8 | 193.77 | 68 |  | 35 |  | 0 | 12.791 | 2.066 | 0.188 | 15.204 | 43.2 | 9 | 16 | 2.748 | 0.976 | 1.014 | 1 | 1.008 | 1.086 | 1.07 | 48.21 | 39.3 | 47.16 | 38.78 |  |  | 0 |  | 1.163 | 0 | 32.297 |  | 703 | [8 empty] | 0 | 0 | 12.811
9.08 | 2567.3 | 193.77 | 68 |  | 23.8 |  | 0 | 12.697 | 1.976 | 0.188 | 15.224 | 32 | 6.5 | 16 | 2.7 | 0.976 | 1.014 | 0.992 | 1 | 1.086 | 1.07 | 48.14 | 39.24 | 47.1 | 38.65 |  |  | 0 |  | 1.158 | 0 | 32.291 |  | 697.5 | [8 empty] | 0 | 0 | 12.833
9.12 | 2540 | 193.8 | 68 |  | 24.8 |  | 0 | 12.635 | 1.9 | 0.157 | 15.228 | 15 | 4.5 | 16 | 2.666 | 0.961 | 0.998 | 0.977 | 0.984 | 1.078 | 1.07 | 47.75 | 39.1 | 46.97 | 38.91 |  |  | 0 |  | 1.163 | 0 | 32.288 |  | 697.5 | [8 empty] | 0 | 0 | 12.809
9.16 | 2540.8 | 193.8 | 68 |  | 25.5 |  | 0 | 12.514 | 1.872 | 0.157 | 15.224 | 3 | 2.5 | 16 | 2.655 | 0.961 | 0.998 | 0.969 | 0.977 | 1.078 | 1.07 | 47.1 | 39.17 | 46.57 | 39.04 |  |  | 0 |  | 1.163 | 0 | 32.297 |  | 697.5 | [8 empty] | 0 | 0 | 12.831
9.2 | 2541.5 | 193.83 | 68 |  | 25 |  | 0 | 12.152 | 1.82 | 0.141 | 15.238 | 0 | 0 | 16 | 2.619 | 0.945 | 0.982 | 0.969 | 0.977 | 1.078 | 1.07 | 44.34 | 39.24 | 43.76 | 39.24 |  |  | 0 |  | 1.163 | 0 | 32.297 |  | 689 | [8 empty] | 0 | 0 | 12.845
9.24 | 2532 | 193.83 | 68 |  | 23.5 |  | 0 | 12.553 | 1.811 | 0.141 | 15.277 | -5 | 0 | 16 | 2.633 | 0.945 | 0.982 | 0.953 | 0.961 | 1.078 | 1.07 | 39.69 | 37.14 | 38.78 | 36.94 |  |  | 0 |  | 1.158 | 0 | 32.272 |  | 720.8 | [8 empty] | 0 | 0 | 12.822
9.28 | 2524.8 | 193.83 | 68 |  | 21 |  | 0 | 7.584 | 1.644 | 0.141 | 15.282 | -9 | 0 | 16 | 2.443 | 0.945 | 0.982 | 0.953 | 0.961 | 1.078 | 1.07 | 32.88 | 34.13 | 30.52 | 33.67 |  |  | 0 |  | 1.158 | 0 | 32.291 |  | 722.5 | [8 empty] | 0 | 0 | 12.805
9.32 | 2519.3 | 193.86 | 68 |  | 18.5 |  | 0 | 9.703 | 1.479 | 0.133 | 15.316 | -12 | 0 | 16 | 2.416 | 0.935 | 0.968 | 0.953 | 0.953 | 1.078 | 1.07 | 15 | 28.43 | 15.39 | 27.45 |  |  | 0 |  | 1.163 | 0 | 32.269 |  | 786 | [8 empty] | 0 | 0 | 12.851
9.36 | 2499.5 | 193.86 | 68 |  | 21.8 |  | 0 | 11.271 | 1.583 | 0.133 | 15.296 | -12 | 0 | 9 | 2.506 | 0.935 | 0.968 | 0.953 | 0.953 | 1.078 | 1.07 | -1.18 | 23.84 | 1.11 | 22.4 |  |  | 0 |  | 1.163 | 0 | 32.266 |  | 686.3 | [8 empty] | 0 | 0 | 12.864
9.4 | 2499.3 | 193.89 | 68 |  | 15 |  | 0 | 8.293 | 1.552 | 0.129 | 15.248 | -12 | 0 | 9 | 2.418 | 0.935 | 0.968 | 0.961 | 0.961 | 1.078 | 1.07 | -1.97 | 21.48 | -3.47 | 20.57 |  |  | 0 |  | 1.163 | 0 | 32.266 |  | 717.8 | [8 empty] | 0 | 0 | 12.858
9.44 | 2491.8 | 193.89 | 68 |  | 12 |  | 0 | 9.07 | 1.422 | 0.129 | 15.369 | -13 | 0 | 9 | 2.363 | 0.94 | 0.967 | 0.969 | 0.969 | 1.078 | 1.07 | -0.26 | 19.26 | -0.46 | 18.86 |  |  | 0 |  | 1.163 | 0 | 32.266 |  | 689 | [8 empty] | 0 | 0 | 12.858
9.48 | 2456 | 193.89 | 68 |  | 9 |  | 0 | 11.92 | 1.565 | 0.129 | 15.238 | -13 | 0 | 9 | 2.515 | 0.94 | 0.967 | 0.977 | 0.977 | 1.078 | 1.07 | -0.39 | 19 | -0.26 | 18.67 |  |  | 0 |  | 1.163 | 0 | 32.245 |  | 678.3 | [8 empty] | 0 | 0 | 12.833
9.52 | 2426.8 | 193.89 | 68 |  | 9.5 |  | 0 | 12.48 | 1.72 | 0.122 | 15.272 | -13 | 0 | 9 | 2.592 | 0.962 | 0.987 | 0.984 | 0.992 | 1.078 | 1.07 | -0.39 | 19.32 | -0.26 | 18.8 |  |  | 0 |  | 1.163 | 0 | 32.251 |  | 703 | [8 empty] | 0 | 0 | 12.82
9.56 | 2401 | 193.89 | 68 |  | 9.3 |  | 0 | 12.521 | 1.77 | 0.122 | 15.214 | -9 | 0 | 9 | 2.606 | 0.962 | 0.987 | 0.984 | 1 | 1.078 | 1.07 | -0.33 | 19.72 | -0.13 | 19.65 |  |  | 0 |  | 1.158 | 0 | 32.242 |  | 733 | [8 empty] | 0 | 0 | 12.836
9.6 | 2363.3 | 193.92 | 68 |  | 9.5 |  | 0 | 12.416 | 1.767 | 0.122 | 15.364 | 3 | 0 | 9 | 2.602 | 0.973 | 1.022 | 0.977 | 1.016 | 1.078 | 1.07 | -0.39 | 20.11 | -0.07 | 20.17 |  |  | 0 |  | 1.163 | 0 | 32.242 |  | 740 | [8 empty] | 0 | 0 | 12.826
9.64 | 2345 | 193.92 | 68 |  | 9.5 |  | 0 | 12.352 | 1.78 | 0.122 | 15.301 | 19 | 0 | 9 | 2.612 | 0.973 | 1.022 | 0.977 | 1.016 | 1.078 | 1.07 | -0.46 | 20.63 | -0.33 | 20.57 |  |  | 0 |  | 1.163 | 0 | 32.251 |  | 724 | [8 empty] | 0 | 0 | 12.795
9.68 | 2311.5 | 193.92 | 68 |  | 13.3 |  | 0 | 12.543 | 1.784 | 0.122 | 15.277 | 34 | 5 | 16 | 2.619 | 0.973 | 1.022 | 0.969 | 1.016 | 1.078 | 1.07 | -0.39 | 21.42 | -0.26 | 21.29 |  |  | 0 |  | 1.163 | 0 | 32.242 |  | 717.8 | [8 empty] | 0 | 0 | 12.849
9.72 | 2298.8 | 193.94 | 68 |  | 24.5 |  | 0 | 13.299 | 1.87 | 0.122 | 15.277 | 49.2 | 7 | 16 | 2.669 | 0.971 | 1.029 | 0.961 | 1.008 | 1.078 | 1.07 | -0.39 | 22.6 | -0.13 | 22.14 |  |  | 0 |  | 1.163 | 0 | 32.242 |  | 714.8 | [8 empty] | 0 | 0 | 12.849
9.76 | 2298.3 | 193.94 | 68 |  | 35 |  | 0 | 13.242 | 1.913 | 0.122 | 15.258 | 52.2 | 8.5 | 16 | 2.69 | 0.971 | 1.029 | 0.953 | 1 | 1.078 | 1.07 | -0.39 | 22.99 | -0.13 | 22.73 |  |  | 0 |  | 1.163 | 0 | 32.242 |  | 730 | [8 empty] | 0 | 0 | 12.834
9.8 | 2293.3 | 193.94 | 68 |  | 40.3 |  | 0 | 13.373 | 1.929 | 0.125 | 15.277 | 54.2 | 9 | 0 | 2.694 | 0.967 | 1.019 | 0.953 | 0.992 | 1.078 | 1.07 | -0.46 | 23.19 | -0.33 | 22.99 |  |  | 0 |  | 1.163 | 0 | 32.242 |  | 727 | [8 empty] | 0 | 0 | 12.808
9.84 | 2285.8 | 193.94 | 68 |  | 40.5 |  | 0 | 14.09 | 1.972 | 0.125 | 15.321 | 58.2 | 9.5 | 0 | 2.73 | 0.967 | 1.019 | 0.953 | 0.984 | 1.078 | 1.07 | -0.33 | 23.58 | -0.26 | 23.52 |  |  | 0 |  | 1.163 | 0 | 32.23 |  | 724 | [8 empty] | 0 | 0 | 12.805
9.88 | 2266 | 193.94 | 68 |  | 40.5 |  | 0 | 15.391 | 2.124 | 0.125 | 15.34 | 62.2 | 10 | 0 | 2.823 | 0.967 | 1.019 | 0.961 | 0.977 | 1.078 | 1.07 | -0.33 | 23.84 | -0.2 | 23.91 |  |  | 0 |  | 1.163 | 0 | 32.239 |  | 739.3 | [8 empty] | 0 | 0 | 12.808
9.92 | 2239.3 | 193.94 | 68 |  | 41 |  | 0 | 16.049 | 2.253 | 0.133 | 15.447 | 62.8 | 10.5 | 0 | 2.884 | 0.97 | 1 | 0.961 | 0.977 | 1.078 | 1.07 | -0.33 | 23.91 | -0.2 | 24.24 |  |  | 0 |  | 1.163 | 0 | 32.248 |  | 723.8 | [8 empty] | 0 | 0 | 12.812
9.96 | 2202.5 | 193.94 | 68 |  | 41.8 |  | 0 | 16.719 | 2.384 | 0.133 | 15.481 | 62.8 | 10.5 | 0 | 2.935 | 0.97 | 1 | 0.977 | 0.969 | 1.078 | 1.07 | -0.46 | 24.24 | -0.26 | 24.24 |  |  | 0 |  | 1.158 | 0 | 32.254 |  | 739.3 | [8 empty] | 0 | 0 | 12.796
10 | 2164.3 | 193.97 | 68 |  | 42.5 |  | 0 | 16.48 | 2.43 | 0.149 | 15.525 | 64.2 | 10.5 | 0 | 2.948 | 0.97 | 1 | 0.977 | 0.977 | 1.078 | 1.07 | -0.39 | 24.63 | -0.26 | 24.76 |  |  | 0 |  | 1.163 | 0 | 32.254 |  | 730 | [8 empty] | 0 | 0 | 12.803
10.04 | 2129.3 | 193.97 | 68 |  | 43.5 |  | 0 | 16.262 | 2.417 | 0.149 | 15.573 | 67.2 | 11 | 0 | 2.942 | 0.986 | 0.98 | 0.977 | 0.969 | 1.078 | 1.07 | -0.39 | 25.28 | -0.26 | 25.41 |  |  | 0 |  | 1.163 | 0 | 32.257 |  | 745 | [8 empty] | 0 | 0 | 12.831
10.08 | 2071 | 193.97 | 68 |  | 43.5 |  | 0 | 17.166 | 2.505 | 0.149 | 15.69 | 72.2 | 11.5 | 0 | 3.003 | 0.986 | 0.98 | 0.984 | 0.977 | 1.078 | 1.07 | -0.46 | 26.4 | -0.2 | 26.14 |  |  | 0 |  | 1.158 | 0 | 32.263 |  | 739.3 | [8 empty] | 0 | 0 | 12.861
10.12 | 2026 | 193.97 | 68 |  | 42.8 |  | 0 | 18.301 | 2.696 | 0.157 | 15.811 | 73.2 | 12 | 0 | 3.082 | 1.003 | 0.977 | 0.992 | 0.977 | 1.078 | 1.07 | -0.46 | 27.12 | -0.26 | 26.4 |  |  | 0 |  | 1.158 | 0 | 32.269 |  | 759 | [8 empty] | 0 | 0 | 12.852
10.16 | 1960.5 | 193.97 | 68 |  | 41.5 |  | 0 | 18.99 | 2.873 | 0.157 | 15.913 | 73.2 | 12 | 0 | 3.153 | 1.003 | 0.977 | 0.992 | 0.984 | 1.078 | 1.07 | -0.33 | 28.17 | -0.2 | 27.84 |  |  | 0 |  | 1.163 | 0 | 32.272 |  | 750.3 | [8 empty] | 0 | 0 | 12.86
10.2 | 1898 | 194 | 68 |  | 39.8 |  | 0 | 18.9 | 2.942 | 0.18 | 16.034 | 73.4 | 12 | 0 | 3.171 | 1.019 | 0.983 | 1 | 0.984 | 1.078 | 1.07 | -0.46 | 30.39 | -0.13 | 29.93 |  |  | 0 |  | 1.158 | 0 | 32.272 |  | 761 | [8 empty] | 0 | 0 | 12.837
10.24 | 1839.8 | 194 | 68 |  | 39.8 |  | 0 | 18.67 | 2.896 | 0.18 | 16.209 | 73.2 | 12 | 0 | 3.152 | 1.019 | 0.983 | 1 | 0.992 | 1.078 | 1.07 | 0.13 | 32.82 | -0.33 | 31.83 |  |  | 0 |  | 1.158 | 0 | 32.263 |  | 745 | [8 empty] | 0 | 0 | 12.841
10.28 | 1793.8 | 194 | 68 |  | 38.3 |  | 0 | 18.9 | 2.96 | 0.18 | 16.233 | 73.2 | 12 | 0 | 3.172 | 1.019 | 0.983 | 0.992 | 0.992 | 1.078 | 1.07 | 6.03 | 35.11 | 3.41 | 34.45 |  |  | 0 |  | 1.163 | 0 | 32.254 |  | 730 | [8 empty] | 0 | 0 | 12.834
10.32 | 1780.8 | 194.03 | 68 |  | 37.3 |  | 0 | 17.988 | 2.82 | 0.2 | 16.238 | 74.2 | 12 | 0 | 3.112 | 1.028 | 0.995 | 1 | 1 | 1.078 | 1.07 | 15.85 | 38.97 | 7.79 | 37.93 |  |  | 0 |  | 1.163 | 0 | 32.272 |  | 739.3 | [8 empty] | 0 | 0 | 12.797
10.36 | 1795.3 | 194.03 | 68 |  | 38.3 |  | 0 | 17.971 | 2.827 | 0.2 | 16.253 | 81.8 | 12.5 | 0 | 3.123 | 1.028 | 0.995 | 0.992 | 1 | 1.078 | 1.07 | 28.95 | 41.46 | 13.49 | 40.35 |  |  | 0 |  | 1.158 | 0 | 32.263 |  | 752.3 | [8 empty] | 0 | 0 | 12.835
10.4 | 1833.3 | 194.03 | 68 |  | 40.5 |  | 0 | 20.006 | 2.971 | 0.2 | 16.311 | 90.8 | 14.5 | 0 | 3.226 | 1.027 | 1.003 | 0.992 | 1 | 1.078 | 1.07 | 40.02 | 41.99 | 19.78 | 41.79 |  |  | 0 |  | 1.163 | 0 | 32.263 |  | 769 | [8 empty] | 0 | 0 | 12.862
10.44 | 1883.8 | 194.03 | 68 |  | 41 |  | 0 | 22.529 | 3.486 | 0.2 | 16.34 | 102.2 | 15.5 | 0 | 3.434 | 1.027 | 1.003 | 0.984 | 1 | 1.078 | 1.07 | 46.57 | 42.25 | 28.62 | 42.25 |  |  | 0 |  | 1.158 | 0 | 32.254 |  | 790.3 | [8 empty] | 0 | 0 | 12.816
10.48 | 1927.5 | 194.03 | 68 |  | 41 |  | 0 | 24.482 | 4.079 | 0.2 | 16.413 | 107.2 | 17 | 0 | 3.661 | 1.027 | 1.003 | 0.977 | 0.992 | 1.078 | 1.07 | 47.55 | 42.12 | 33.14 | 42.12 |  |  | 0 |  | 1.163 | 0 | 32.242 |  | 797.5 | [8 empty] | 0 | 0 | 12.828
10.52 | 1953.3 | 194.03 | 68 |  | 41 |  | 0 | 24.566 | 4.368 | 0.231 | 16.549 | 107.2 | 17.5 | 0 | 3.718 | 1.011 | 0.996 | 0.977 | 0.984 | 1.078 | 1.07 | 45.98 | 41.86 | 38.84 | 41.99 |  |  | 0 |  | 1.163 | 0 | 32.233 |  | 794.5 | [8 empty] | 0 | 0 | 12.851
10.56 | 1956.3 | 194.03 | 68 |  | 38.8 |  | 0 | 24.336 | 4.366 | 0.231 | 16.699 | 107.2 | 17.5 | 0 | 3.696 | 1.011 | 0.996 | 0.961 | 0.977 | 1.078 | 1.07 | 45.13 | 42.05 | 42.9 | 42.25 |  |  | 0 |  | 1.163 | 0 | 32.263 |  | 801.3 | [8 empty] | 0 | 0 | 12.839
10.6 | 1948.8 | 194.03 | 68 |  | 37.8 |  | 0 | 23.209 | 4.097 | 0.275 | 16.792 | 108.8 | 17.5 | 0 | 3.584 | 1.011 | 0.996 | 0.953 | 0.969 | 1.086 | 1.07 | 44.87 | 42.05 | 43.49 | 42.25 |  |  | 0 |  | 1.163 | 0 | 32.263 |  | 791.8 | [8 empty] | 0 | 0 | 12.861
10.64 | 1925.8 | 194.03 | 68 |  | 38.3 |  | 0 | 23.404 | 4.004 | 0.275 | 16.893 | 110.2 | 18 | 0 | 3.581 | 0.967 | 0.964 | 0.945 | 0.969 | 1.086 | 1.07 | 44.87 | 41.92 | 44.21 | 42.45 |  |  | 0 |  | 1.158 | 0 | 32.297 |  | 790.3 | [8 empty] | 0 | 0 | 12.817
10.68 | 1911.3 | 194.03 | 68 |  | 38.3 |  | 0 | 24.416 | 4.154 | 0.275 | 17.01 | 116.2 | 18.5 | 0 | 3.637 | 0.967 | 0.964 | 0.93 | 0.961 | 1.086 | 1.07 | 44.93 | 42.18 | 44.8 | 42.64 |  |  | 0 |  | 1.163 | 0 | 32.272 |  | 790.3 | [8 empty] | 0 | 0 | 12.798
10.72 | 1921.3 | 194.03 | 68 |  | 37.5 |  | 0 | 25.082 | 4.341 | 0.286 | 17.122 | 126.8 | 19.5 | 0 | 3.707 | 0.935 | 0.944 | 0.922 | 0.953 | 1.086 | 1.07 | 45.07 | 42.18 | 45.26 | 42.71 |  |  | 0 |  | 1.163 | 0 | 32.248 |  | 801.3 | [8 empty] | 0 | 0 | 12.85
10.76 | 1951.5 | 194.03 | 68 |  | 36.8 |  | 0 | 25.734 | 4.568 | 0.286 | 17.214 | 132.2 | 21 | 0 | 3.802 | 0.935 | 0.944 | 0.914 | 0.953 | 1.086 | 1.07 | 45.52 | 41.99 | 45.79 | 42.71 |  |  | 0 |  | 1.163 | 0 | 32.245 |  | 815.8 | [8 empty] | 0 | 0 | 12.858
10.8 | 1987.8 | 194.03 | 68 |  | 36.3 |  | 0 | 27.604 | 5.232 | 0.318 | 17.34 | 138.2 | 22 | 0 | 4.024 | 0.923 | 0.928 | 0.914 | 0.945 | 1.078 | 1.063 | 45.79 | 41.99 | 46.24 | 42.64 |  |  | 0 |  | 1.163 | 0 | 32.245 |  | 831.5 | [8 empty] | 0 | 0 | 12.849
10.84 | 2033.5 | 194.03 | 70 |  | 36.3 |  | 0 | 28.389 | 5.624 | 0.318 | 17.481 | 139.2 | 22.5 | 0 | 4.137 | 0.923 | 0.928 | 0.922 | 0.953 | 1.078 | 1.063 | 45.72 | 41.2 | 46.44 | 41.99 |  |  | 0 |  | 1.163 | 0 | 32.266 |  | 847.8 | [8 empty] | 0 | 0 | 12.856
10.88 | 2067 | 194.03 | 70 |  | 35 |  | 0 | 28.352 | 5.741 | 0.318 | 17.636 | 139.2 | 22.5 | 0 | 4.112 | 0.923 | 0.928 | 0.938 | 0.961 | 1.07 | 1.055 | 45.52 | 39.56 | 46.38 | 39.1 |  |  | 0 |  | 1.163 | 0 | 32.257 |  | 854.5 | [8 empty] | 0 | 0 | 12.818
10.92 | 2078 | 194 | 70 |  | 33.8 |  | 0 | 27.945 | 5.48 | 0.365 | 17.83 | 138.6 | 22.5 | 0 | 4.035 | 0.955 | 0.946 | 0.953 | 0.969 | 1.07 | 1.055 | 45 | 36.75 | 46.44 | 35.44 |  |  | 0 |  | 1.163 | 0 | 32.266 |  | 858 | [8 empty] | 0 | 0 | 12.843
10.96 | 2087 | 194 | 70 |  | 32 |  | 0 | 27.535 | 5.381 | 0.365 | 18.034 | 137.2 | 22.5 | 0 | 4.011 | 0.955 | 0.946 | 0.969 | 0.969 | 1.07 | 1.055 | 44.48 | 33.93 | 46.24 | 32.82 |  |  | 0 |  | 1.163 | 0 | 32.291 |  | 858 | [8 empty] | 0 | 0 | 12.821
11 | 2085.3 | 193.97 | 70 |  | 30 |  | 0 | 27.887 | 5.478 | 0.384 | 18.243 | 137.2 | 22.5 | 0 | 4.085 | 1.001 | 0.968 | 0.977 | 0.969 | 1.063 | 1.047 | 43.36 | 29.93 | 46.05 | 28.82 |  |  | -0.25 |  | 1.163 | 0 | 32.291 |  | 861.5 | [8 empty] | 0 | 0 | 12.822
11.04 | 2094 | 193.97 | 70 |  | 28.3 |  | 0 | 28.238 | 5.692 | 0.384 | 18.432 | 137.2 | 22.5 | 0 | 4.125 | 1.001 | 0.968 | 0.977 | 0.969 | 1.063 | 1.047 | 42.71 | 26.4 | 45.66 | 25.15 |  |  | -0.25 |  | 1.163 | 0 | 32.272 |  | 868.3 | [8 empty] | 0 | 0 | 12.851
11.08 | 2113 | 193.97 | 70 |  | 28.3 |  | 0 | 28.527 | 5.822 | 0.384 | 18.631 | 137.2 | 22.5 | 0 | 4.18 | 1.001 | 0.968 | 0.969 | 0.969 | 1.063 | 1.047 | 42.45 | 24.56 | 45.46 | 22.99 |  |  | -0.25 |  | 1.163 | 0 | 32.291 |  | 879 | [8 empty] | 0 | 0 | 12.85
11.12 | 2135.5 | 193.94 | 70 |  | 27.5 |  | 0 | 28.666 | 5.935 | 0.412 | 18.782 | 137.2 | 22.5 | 0 | 4.175 | 1.02 | 0.978 | 0.969 | 0.961 | 1.063 | 1.047 | 42.05 | 21.09 | 45.07 | 19.59 |  |  | -0.5 |  | 1.163 | 0 | 32.288 |  | 893.5 | [8 empty] | 0 | 0 | 12.859
11.163 | 2182.8 | 193.94 | 70 |  | 25.8 |  | 0 | 28.826 | 6.118 | 0.412 | 19.005 | 137.2 | 22.5 | 0 | 4.246 | 1.02 | 0.978 | 0.953 | 0.953 | 1.063 | 1.047 | 41.86 | 19.78 | 44.74 | 18.67 |  |  | -0.5 |  | 1.158 | 0 | 32.291 |  | 908.5 | [8 empty] | 0 | 0 | 12.8
11.2 | 2212 | 193.94 | 70 |  | 25 |  | 0 | 29.01 | 6.176 | 0.427 | 19.199 | 137.2 | 22.5 | 0 | 4.253 | 1.02 | 0.978 | 0.945 | 0.953 | 1.055 | 1.039 | 41.66 | 19.39 | 44.41 | 18.41 |  |  | -0.75 |  | 1.163 | 0 | 32.291 |  | 920.3 | [8 empty] | 0 | 0 | 12.832
11.24 | 2236.8 | 193.94 | 70 |  | 24.8 |  | 0 | 29.133 | 6.237 | 0.427 | 19.418 | 136.2 | 22 | 0 | 4.282 | 0.993 | 0.971 | 0.945 | 0.945 | 1.055 | 1.039 | 41.4 | 18.93 | 43.76 | 18.47 |  |  | -0.75 |  | 1.163 | 0 | 32.303 |  | 924.3 | [8 empty] | 0 | 0 | 12.841
11.28 | 2251.8 | 193.94 | 70 |  | 24.8 |  | 0 | 29.047 | 6.304 | 0.427 | 19.646 | 132.2 | 22 | 0 | 4.282 | 0.993 | 0.971 | 0.953 | 0.938 | 1.055 | 1.039 | 41.27 | 18.73 | 43.43 | 18.73 |  |  | -0.75 |  | 1.158 | 0 | 32.306 |  | 928.3 | [8 empty] | 0 | 0 | 12.845
11.32 | 2261.5 | 193.92 | 70 |  | 24.5 |  | 0 | 28.742 | 6.306 | 0.427 | 19.874 | 129.2 | 21 | 0 | 4.296 | 0.985 | 0.964 | 0.961 | 0.945 | 1.055 | 1.039 | 41.2 | 18.6 | 43.17 | 18.54 |  |  | -1 |  | 1.163 | 0 | 32.309 |  | 936.3 | [8 empty] | 0 | 0 | 12.828
11.36 | 2273.3 | 193.92 | 70 |  | 24.8 |  | 0 | 28.619 | 6.222 | 0.427 | 20.044 | 129.2 | 21 | 0 | 4.252 | 0.985 | 0.964 | 0.969 | 0.945 | 1.055 | 1.039 | 40.94 | 18.6 | 43.03 | 18.47 |  |  | -1 |  | 1.163 | 0 | 32.3 |  | 940.5 | [8 empty] | 0 | 0 | 12.916
11.4 | 2297.3 | 193.89 | 70 |  | 25 |  | 0 | 28.596 | 6.319 | 0.424 | 20.219 | 130.2 | 21 | 0 | 4.302 | 1.002 | 0.988 | 1 | 1 | 1.047 | 1.039 | 40.81 | 18.08 | 42.71 | 18.14 |  |  | -1 |  | 1.163 | 0 | 32.3 |  | 950 | [8 empty] | 0 | 0 | 12.905
11.44 | 2310.5 | 193.89 | 70 |  | 25 |  | 0 | 28.596 | 6.32 | 0.424 | 20.384 | 130.2 | 21 | 0 | 4.301 | 1.002 | 0.988 | 1 | 0.984 | 1.047 | 1.039 | 40.74 | 18.14 | 42.64 | 18.14 |  |  | -1.25 |  | 1.163 | 0 | 32.306 |  | 964.3 | [8 empty] | 0 | 0 | 12.877
11.48 | 2349.3 | 193.89 | 70 |  | 25.3 |  | 0 | 28.328 | 6.287 | 0.424 | 20.573 | 130.2 | 21 | 0 | 4.231 | 1.002 | 0.988 | 1 | 0.992 | 1.047 | 1.039 | 40.81 | 18.28 | 42.64 | 18.34 |  |  | -1.25 |  | 1.163 | 0 | 32.312 |  | 975.3 | [8 empty] | 0 | 0 | 12.891
11.52 | 2370.5 | 193.86 | 70 |  | 25.3 |  | 0 | 27.939 | 6.027 | 0.42 | 20.787 | 130.2 | 21 | 0 | 4.21 | 1.023 | 1.031 | 1 | 1 | 1.047 | 1.039 | 40.81 | 18.6 | 42.64 | 18.47 |  |  | -1.25 |  | 1.163 | 0 | 32.297 |  | 986.3 | [8 empty] | 0 | 0 | 12.895
11.56 | 2406 | 193.86 | 70 |  | 26 |  | 0 | 28.215 | 6.146 | 0.42 | 21.02 | 130.2 | 21 | 0 | 4.269 | 1.023 | 1.031 | 0.992 | 0.992 | 1.047 | 1.039 | 40.81 | 18.73 | 42.45 | 18.54 |  |  | -1.5 |  | 1.163 | 0 | 32.288 |  | 992.3 | [8 empty] | 0 | 0 | 12.866
11.6 | 2423.5 | 193.83 | 70 |  | 26.5 |  | 0 | 28.119 | 6.187 | 0.404 | 21.195 | 130.2 | 21 | 0 | 4.25 | 1.006 | 1.033 | 0.984 | 0.984 | 1.047 | 1.039 | 41.07 | 19.06 | 42.58 | 19.32 |  |  | -1.5 |  | 1.163 | 0 | 32.288 |  | 1001.5 | [8 empty] | 0 | 0 | 12.903
11.64 | 2433 | 193.83 | 70 |  | 27 |  | 0 | 28.369 | 6.299 | 0.404 | 21.355 | 129.2 | 21 | 0 | 4.299 | 1.006 | 1.033 | 0.984 | 0.977 | 1.047 | 1.039 | 41.53 | 19.91 | 42.84 | 20.11 |  |  | -1.75 |  | 1.163 | 0 | 32.294 |  | 1009.5 | [8 empty] | 0 | 0 | 12.848
11.68 | 2451.8 | 193.83 | 70 |  | 27.3 |  | 0 | 28.459 | 6.427 | 0.404 | 21.505 | 129.2 | 21 | 0 | 4.324 | 1.006 | 1.033 | 0.984 | 0.977 | 1.047 | 1.039 | 42.18 | 21.29 | 43.03 | 21.16 |  |  | -1.75 |  | 1.163 | 0 | 32.291 |  | 1013.5 | [8 empty] | 0 | 0 | 12.924
11.72 | 2466 | 193.8 | 70 |  | 27.5 |  | 0 | 28.512 | 6.528 | 0.396 | 21.69 | 130.2 | 21 | 0 | 4.365 | 0.989 | 1.021 | 0.984 | 0.984 | 1.047 | 1.039 | 43.36 | 23.06 | 43.82 | 22.93 |  |  | -1.75 |  | 1.163 | 0 | 32.288 |  | 1021.5 | [8 empty] | 0 | 0 | 12.906
11.76 | 2482.8 | 193.8 | 70 |  | 28.5 |  | 0 | 28.527 | 6.472 | 0.396 | 21.869 | 130.8 | 21 | 0 | 4.308 | 0.989 | 1.021 | 0.992 | 0.992 | 1.047 | 1.039 | 44.93 | 25.09 | 44.74 | 24.69 |  |  | -2 |  | 1.163 | 0 | 32.288 |  | 1029.5 | [8 empty] | 0 | 0 | 12.886
11.8 | 2512.3 | 193.8 | 70 |  | 29.3 |  | 0 | 28.408 | 6.486 | 0.384 | 22.059 | 134.2 | 21.5 | 0 | 4.349 | 0.989 | 1.021 | 1 | 1 | 1.055 | 1.039 | 45.59 | 25.74 | 45.26 | 25.61 |  |  | -2 |  | 1.163 | 0 | 32.288 |  | 1042 | [8 empty] | 0 | 0 | 12.91
11.846 | 2537.3 | 193.8 | 70 |  | 29.8 |  | 0 | 28.703 | 6.603 | 0.384 | 22.204 | 135.2 | 21.5 | 0 | 4.376 | 0.999 | 1.037 | 1 | 1 | 1.055 | 1.039 | 46.51 | 27.05 | 45.92 | 26.72 |  |  | -2.25 |  | 1.163 | 0 | 32.288 |  | 1050.5 | [8 empty] | 0 | 0 | 12.851
11.88 | 2556.8 | 193.8 | 70 |  | 30 |  | 0 | 28.869 | 6.714 | 0.384 | 22.355 | 135.8 | 22 | 0 | 4.416 | 0.999 | 1.037 | 0.992 | 1.008 | 1.047 | 1.039 | 47.29 | 27.38 | 46.57 | 27.18 |  |  | -2.25 |  | 1.163 | 0 | 32.297 |  | 1063.5 | [8 empty] | 0 | 0 | 12.871
11.92 | 2586.5 | 193.77 | 70 |  | 30.3 |  | 0 | 28.875 | 6.777 | 0.38 | 22.549 | 135.2 | 22 | 0 | 4.403 | 0.993 | 1.047 | 0.992 | 1 | 1.047 | 1.039 | 47.55 | 27.58 | 46.77 | 27.51 |  |  | -2.25 |  | 1.158 | 0 | 32.297 |  | 1068 | [8 empty] | 0 | 0 | 12.907
11.96 | 2603 | 193.77 | 70 |  | 30.5 |  | 0 | 28.82 | 6.754 | 0.38 | 22.758 | 135.8 | 22 | 0 | 4.41 | 0.993 | 1.047 | 0.992 | 1 | 1.047 | 1.039 | 47.55 | 27.31 | 46.97 | 27.31 |  |  | -2.5 |  | 1.163 | 0 | 32.3 |  | 1076.8 | [8 empty] | 0 | 0 | 12.887
12 | 2612 | 193.75 | 70 |  | 30.5 |  | 0 | 28.803 | 6.749 | 0.38 | 22.981 | 138.2 | 22 | 0 | 4.403 | 0.988 | 1.04 | 0.992 | 1 | 1.047 | 1.039 | 47.62 | 27.45 | 47.03 | 27.58 |  |  | -2.5 |  | 1.163 | 0 | 32.3 |  | 1085.8 | [8 empty] | 0 | 0 | 12.92
12.04 | 2632.8 | 193.75 | 70 |  | 30.5 |  | 0 | 28.941 | 6.798 | 0.38 | 23.107 | 140.8 | 22.5 | 0 | 4.417 | 0.988 | 1.04 | 0.992 | 1 | 1.047 | 1.039 | 47.75 | 27.51 | 47.16 | 27.45 |  |  | -2.75 |  | 1.163 | 0 | 32.303 |  | 1086 | [8 empty] | 0 | 0 | 12.893
12.08 | 2652 | 193.75 | 70 |  | 30.8 |  | 0 | 29.127 | 6.877 | 0.38 | 23.248 | 144.2 | 23 | 0 | 4.476 | 0.988 | 1.04 | 0.992 | 1 | 1.047 | 1.039 | 47.82 | 27.38 | 47.29 | 27.64 |  |  | -2.75 |  | 1.163 | 0 | 32.297 |  | 1096.3 | [8 empty] | 0 | 0 | 12.857
12.12 | 2667.3 | 193.75 | 70 |  | 30.8 |  | 0 | 29.791 | 7.302 | 0.384 | 23.418 | 150.6 | 23.5 | 0 | 4.591 | 0.987 | 1.035 | 0.992 | 1 | 1.047 | 1.039 | 47.75 | 27.25 | 47.36 | 27.38 |  |  | -2.75 |  | 1.163 | 0 | 32.312 |  | 1104.5 | [8 empty] | 0 | 0 | 12.847
12.16 | 2693.3 | 193.75 | 70 |  | 30.5 |  | 0 | 30.295 | 7.728 | 0.384 | 23.612 | 154.2 | 24.5 | 0 | 4.669 | 0.987 | 1.035 | 0.992 | 1.008 | 1.047 | 1.039 | 47.75 | 27.18 | 47.36 | 27.18 |  |  | -3 |  | 1.163 | 0 | 32.312 |  | 1114 | [8 empty] | 0 | 0 | 12.838
12.2 | 2711.8 | 193.72 | 70 |  | 28.5 |  | 0 | 30.59 | 7.945 | 0.408 | 23.826 | 155.2 | 25 | 0 | 4.725 | 0.997 | 1.044 | 0.992 | 1.008 | 1.039 | 1.031 | 47.23 | 26 | 47.23 | 25.87 |  |  | -2.078 |  | 1.163 | 0 | 32.312 |  | 1128.5 | [8 empty] | 0 | 0 | 12.809
12.24 | 2748.5 | 193.72 | 70 |  | 27.5 |  | 0 | 30.631 | 8.015 | 0.408 | 23.981 | 155.2 | 25 | 0 | 4.739 | 0.997 | 1.044 | 1.016 | 1.023 | 1.039 | 1.031 | 45.79 | 24.04 | 46.38 | 23.19 |  |  | -2.078 |  | 1.158 | 0 | 32.315 |  | 1138.5 | [8 empty] | 0 | 0 | 12.895
12.28 | 2782.8 | 193.72 | 70 |  | 26.3 |  | 0 | 30.434 | 7.967 | 0.408 | 24.195 | 155.2 | 25 | 0 | 4.711 | 0.997 | 1.044 | 1.023 | 1.023 | 1.031 | 1.023 | 44.67 | 22.47 | 45.79 | 21.09 |  |  | -2.328 |  | 1.173 | 1 | 32.333 |  | 1148.5 | [8 empty] | 0 | 0 | 12.817
12.32 | 2813.5 | 193.69 | 70 |  | 25.3 |  | 0 | 30.857 | 8.287 | 0.431 | 24.36 | 154.2 | 25 | 0 | 4.827 | 1.031 | 1.064 | 1.023 | 1.023 | 1.031 | 1.023 | 43.17 | 19.39 | 44.41 | 18.14 |  |  | -2.328 |  | 1.573 | 1 | 32.327 |  | 1164 | [8 empty] | 0 | 0 | 12.923
12.36 | 2835.3 | 193.69 | 70 |  | 24.5 |  | 0 | 31.27 | 8.769 | 0.431 | 24.598 | 154.2 | 25 | 0 | 4.929 | 1.031 | 1.064 | 1.023 | 1.016 | 1.031 | 1.023 | 41.72 | 16.7 | 43.49 | 15.07 |  |  | -2.578 |  | 1.974 | 1 | 32.333 |  | 1168.8 | [8 empty] | 0 | 0 | 12.821
12.4 | 2847 | 193.69 | 70 |  | 27.5 |  | 0 | 31.301 | 8.841 | 0.451 | 24.879 | 154.2 | 25 | 0 | 4.896 | 1.031 | 1.064 | 1.016 | 1.008 | 1.023 | 1.016 | 40.68 | 14.28 | 42.45 | 13.1 |  |  | -2.578 |  | 2.395 | 1 | 32.333 |  | 1174.8 | [8 empty] | 0 | 0 | 12.844
12.44 | 2862 | 193.69 | 70 |  | 29.5 |  | 0 | 31.33 | 8.916 | 0.451 | 25.059 | 153.2 | 25 | 0 | 4.936 | 1.037 | 1.035 | 1 | 0.984 | 1.023 | 1.016 | 39.3 | 12.9 | 41.4 | 11.99 |  |  | -2.578 |  | 2.688 | 1 | 32.339 |  | 1185.5 | [8 empty] | 0 | 0 | 12.854
12.48 | 2871.8 | 193.69 | 70 |  | 33 |  | 0 | 31.418 | 8.893 | 0.451 | 25.248 | 153.2 | 25 | 0 | 4.939 | 1.037 | 1.035 | 0.984 | 0.969 | 1.023 | 1.016 | 37.79 | 11.59 | 40.41 | 11.4 |  |  | -2.828 |  | 2.966 | 1 | 32.33 |  | 1191.8 | [8 empty] | 0 | 0 | 12.818
12.52 | 2893.5 | 193.66 | 70 |  | 34.5 |  | 0 | 31.359 | 8.982 | 0.455 | 25.447 | 153.2 | 25 | 0 | 4.933 | 0.999 | 0.976 | 0.984 | 0.977 | 1.023 | 1.016 | 36.81 | 11.2 | 39.43 | 10.94 |  |  | -2.828 |  | 3.455 | 1 | 32.333 |  | 1202 | [8 empty] | 0 | 0 | 12.819
12.56 | 2919.8 | 193.66 | 70 |  | 36 |  | 0 | 31.357 | 8.814 | 0.455 | 25.709 | 153.2 | 25 | 0 | 4.891 | 0.999 | 0.976 | 0.984 | 0.984 | 1.023 | 1.016 | 35.5 | 10.74 | 37.99 | 10.48 |  |  | -3.078 |  | 3.934 | 1 | 32.321 |  | 1210.8 | [8 empty] | 0 | 0 | 12.842
12.6 | 2947.8 | 193.63 | 70 |  | 37.3 |  | 0 | 31.494 | 8.908 | 0.455 | 25.947 | 153.2 | 25 | 0 | 4.936 | 0.999 | 0.98 | 1 | 1 | 1.023 | 1.016 | 34.78 | 10.41 | 36.94 | 10.35 |  |  | -3.078 |  | 3.982 | 1 | 32.321 |  | 1225.8 | [8 empty] | 0 | 0 | 12.848
12.64 | 2981.5 | 193.63 | 70 |  | 37.3 |  | 0 | 31.494 | 9.009 | 0.455 | 26.088 | 153.2 | 25 | 0 | 4.945 | 0.999 | 0.98 | 1.008 | 1 | 1.023 | 1.016 | 34.26 | 10.09 | 36.22 | 10.15 |  |  | -3.109 |  | 3.982 | 1 | 32.318 |  | 1235.8 | [8 empty] | 0 | 0 | 12.876
12.68 | 3011.3 | 193.63 | 70 |  | 37.5 |  | 0 | 31.445 | 9.074 | 0.455 | 26.277 | 153.2 | 25 | 0 | 4.958 | 0.999 | 0.98 | 1.016 | 1 | 1.023 | 1.016 | 33.93 | 10.41 | 35.44 | 10.02 |  |  | -3.109 |  | 3.982 | 1 | 32.312 |  | 1245.8 | [8 empty] | 0 | 0 | 12.828
12.72 | 3038 | 193.63 | 70 |  | 37.3 |  | 0 | 31.434 | 9.094 | 0.455 | 26.53 | 153.2 | 25 | 0 | 4.964 | 1.037 | 1.006 | 1.016 | 1 | 1.016 | 1.008 | 33.67 | 10.28 | 34.91 | 10.22 |  |  | 0 |  | 3.987 | 1 | 32.318 |  | 1256.3 | [8 empty] | 0 | 0 | 12.821
12.76 | 3054.8 | 193.63 | 70 |  | 37.3 |  | 0 | 31.428 | 9.172 | 0.455 | 26.831 | 153.2 | 25 | 0 | 4.996 | 1.037 | 1.006 | 1.016 | 1.008 | 1.016 | 1.008 | 33.47 | 10.15 | 34.45 | 9.96 |  |  | 0 |  | 3.987 | 1 | 32.318 |  | 1266.8 | [8 empty] | 0 | 0 | 12.82
12.8 | 3072.8 | 193.61 | 70 |  | 37.3 |  | 0 | 31.424 | 9.24 | 0.451 | 26.991 | 152.2 | 24.5 | 0 | 4.996 | 1.042 | 1.007 | 1.023 | 1 | 1.016 | 1.008 | 33.34 | 10.28 | 34 | 10.02 |  |  | 0 |  | 3.987 | 1 | 32.339 |  | 1272.3 | [8 empty] | 0 | 0 | 12.823
12.84 | 3088 | 193.61 | 70 |  | 37.3 |  | 0 | 31.219 | 9.299 | 0.451 | 27.19 | 149.2 | 24 | 0 | 5.031 | 1.042 | 1.007 | 1.016 | 1.008 | 1.016 | 1.008 | 33.28 | 10.15 | 33.8 | 10.22 |  |  | 0 |  | 3.987 | 1 | 32.339 |  | 1276.3 | [8 empty] | 0 | 0 | 12.843
12.88 | 3119.3 | 193.61 | 70 |  | 37.3 |  | 0 | 31.051 | 9.074 | 0.451 | 27.365 | 148.8 | 24 | 0 | 4.949 | 1.042 | 1.007 | 1.016 | 1.008 | 1.016 | 1.008 | 33.21 | 10.41 | 33.54 | 10.35 |  |  | 0 |  | 3.987 | 1 | 32.339 |  | 1288.5 | [8 empty] | 0 | 0 | 12.824
12.92 | 3140.5 | 193.58 | 70 |  | 37 |  | 0 | 31.188 | 9.196 | 0.447 | 27.607 | 149.2 | 24 | 0 | 5.021 | 1.03 | 1.01 | 1.016 | 1.008 | 1.016 | 1.008 | 33.8 | 11.92 | 34.06 | 11.86 |  |  | 0 |  | 3.987 | 1 | 32.346 |  | 1300.3 | [8 empty] | 0 | 0 | 12.857
12.96 | 3165.8 | 193.58 | 70 |  | 37.3 |  | 0 | 31.439 | 9.373 | 0.447 | 27.811 | 150.2 | 24 | 0 | 5.028 | 1.03 | 1.01 | 1.008 | 1.008 | 1.016 | 1.008 | 35.17 | 13.89 | 35.5 | 13.95 |  |  | 0 |  | 3.987 | 1 | 32.339 |  | 1310.8 | [8 empty] | 0 | 0 | 12.851
13 | 3200.5 | 193.58 | 70 |  | 37.5 |  | 0 | 31.275 | 9.375 | 0.435 | 27.986 | 149.2 | 24 | 0 | 5.014 | 1.03 | 1.01 | 1.008 | 1.008 | 1.016 | 1.008 | 36.29 | 15.98 | 36.22 | 15.52 |  |  | 0 |  | 3.987 | 1 | 32.339 |  | 1322.5 | [8 empty] | 0 | 0 | 12.838
13.04 | 3226.5 | 193.58 | 70 |  | 37.5 |  | 0 | 31.176 | 9.119 | 0.435 | 28.209 | 149.2 | 24 | 0 | 4.974 | 1.013 | 1.016 | 1.008 | 1.008 | 1.016 | 1.008 | 38.45 | 18.14 | 37.86 | 17.75 |  |  | 0 |  | 3.987 | 1 | 32.346 |  | 1334 | [8 empty] | 0 | 0 | 12.787
13.08 | 3241.5 | 193.58 | 70 |  | 37.5 |  | 0 | 31.074 | 9.224 | 0.435 | 28.433 | 150.2 | 24 | 0 | 5.021 | 1.013 | 1.016 | 1.008 | 1.016 | 1.016 | 1.008 | 40.15 | 20.04 | 39.56 | 19.85 |  |  | 0 |  | 3.987 | 1 | 32.346 |  | 1340.8 | [8 empty] | 0 | 0 | 12.848
13.12 | 3261.8 | 193.58 | 70 |  | 37.8 |  | 0 | 30.928 | 9.147 | 0.424 | 28.656 | 150.2 | 24 | 0 | 4.957 | 1.016 | 1.021 | 1.008 | 1.016 | 1.016 | 1.008 | 40.94 | 21.16 | 40.28 | 20.96 |  |  | 0 |  | 3.992 | 1 | 32.343 |  | 1346 | [8 empty] | 0 | 0 | 12.839
13.16 | 3276.5 | 193.58 | 70 |  | 38 |  | 0 | 30.908 | 9.045 | 0.424 | 28.767 | 150.2 | 24 | 0 | 4.969 | 1.016 | 1.021 | 1 | 1.008 | 1.016 | 1.008 | 41.92 | 22.27 | 41.2 | 22.21 |  |  | 0 |  | 3.987 | 1 | 32.343 |  | 1356.8 | [8 empty] | 0 | 0 | 12.827
13.2 | 3301.5 | 193.58 | 70 |  | 38 |  | 0 | 30.854 | 9.098 | 0.416 | 28.967 | 154.2 | 24 | 0 | 4.955 | 1.001 | 1.01 | 0.992 | 1 | 1.016 | 1.008 | 42.64 | 22.6 | 41.79 | 22.73 |  |  | 0 |  | 3.987 | 1 | 32.343 |  | 1362 | [8 empty] | 0 | 0 | 12.832
13.24 | 3327 | 193.58 | 70 |  | 38 |  | 0 | 31.26 | 9.184 | 0.416 | 29.17 | 166.2 | 25.5 | 0 | 5.008 | 1.001 | 1.01 | 0.984 | 0.992 | 1.016 | 1.008 | 42.97 | 22.93 | 42.18 | 22.93 |  |  | 0 |  | 3.987 | 1 | 32.361 |  | 1372.8 | [8 empty] | 0 | 0 | 12.807
13.28 | 3341.5 | 193.58 | 70 |  | 38 |  | 0 | 32.424 | 10.044 | 0.416 | 29.428 | 178.2 | 27.5 | 0 | 5.286 | 1.001 | 1.01 | 0.984 | 0.992 | 1.016 | 1.008 | 43.56 | 22.99 | 42.51 | 23.06 |  |  | 0 |  | 3.987 | 1 | 32.349 |  | 1383.8 | [8 empty] | 0 | 0 | 12.814
13.32 | 3369.5 | 193.58 | 70 |  | 37.5 |  | 0 | 34.648 | 11.438 | 0.443 | 29.505 | 194.2 | 29.5 | 0 | 5.602 | 0.963 | 0.987 | 0.984 | 0.992 | 1.016 | 1.008 | 43.89 | 23.12 | 42.9 | 22.99 |  |  | 0 |  | 3.987 | 1 | 48.999 |  | 1400.8 | [8 empty] | 0 | 0 | 12.765
13.36 | 3414.8 | 193.58 | 70 |  | 36 |  | 0 | 36.479 | 12.939 | 0.443 | 29.724 | 206.2 | 31.5 | 0 | 5.781 | 0.963 | 0.987 | 0.984 | 0.992 | 1.016 | 1.008 | 44.21 | 23.25 | 43.1 | 23.06 |  |  | 0 |  | 3.992 | 1 | 48.999 |  | 1418 | [8 empty] | 0 | 0 | 12.837
13.4 | 3469.3 | 193.58 | 70 |  | 33.5 |  | 0 | 37.613 | 13.752 | 0.537 | 30.015 | 219.2 | 34 | 0 | 5.868 | 0.973 | 0.996 | 0.992 | 1 | 1.008 | 1.008 | 44.08 | 22.4 | 43.17 | 22.86 |  |  | 0 |  | 3.987 | 1 | 48.999 |  | 1435.8 | [8 empty] | 0 | 0 | 12.82
13.44 | 3516.5 | 193.58 | 70 |  | 32 |  | 0 | 39.352 | 14.646 | 0.537 | 30.36 | 254.4 | 37 | 0 | 6.043 | 0.973 | 0.996 | 1.008 | 1.016 | 1.008 | 1.008 | 43.17 | 20.04 | 42.25 | 19.91 |  |  | 0 |  | 3.987 | 1 | 48.999 |  | 1460.3 | [8 empty] | 0 | 0 | 12.818
13.48 | 3564 | 193.58 | 70 |  | 30 |  | 0 | 41.84 | 15.729 | 0.537 | 30.651 | 297.4 | 43 | 0 | 6.214 | 0.973 | 0.996 | 1.016 | 1.008 | 1 | 1 | 42.18 | 17.95 | 40.94 | 17.49 |  |  | 0 |  | 3.987 | 1 | 48.999 |  | 1478.8 | [8 empty] | 0 | 0 | 12.814
13.52 | 3598.5 | 193.55 | 70 |  | 28.3 |  | 0 | 44.35 | 17.301 | 0.624 | 31.025 | 320.4 | 49 | 0 | 6.421 | 1.014 | 1.013 | 1.016 | 1.008 | 1 | 1 | 40.74 | 14.15 | 39.56 | 13.56 |  |  | 0 |  | 3.987 | 1 | 48.999 |  | 1491.8 | [8 empty] | 0 | 0 | 12.845
13.56 | 3627 | 193.55 | 70 |  | 27.3 |  | 0 | 47.861 | 18.631 | 0.624 | 31.447 | 349.4 | 52.5 | 0 | 6.565 | 1.014 | 1.013 | 1.023 | 1.016 | 1 | 1 | 38.78 | 9.43 | 37.66 | 8.58 |  |  | 0 |  | 3.987 | 1 | 48.999 |  | 1504.8 | [8 empty] | 0 | 0 | 12.849
13.6 | 3670.8 | 193.55 | 70 |  | 25.5 |  | 0 | 51.17 | 19.465 | 0.733 | 31.874 | 364.4 | 56 | 0 | 6.658 | 1.014 | 1.013 | 1.023 | 1.016 | 1 | 1.008 | 37.79 | 6.42 | 36.62 | 6.03 |  |  | -0.25 |  | 3.992 | 1 | 48.999 |  | 1518 | [8 empty] | 0 | 0 | 12.833
13.64 | 3701.8 | 193.55 | 70 |  | 24.3 |  | 0 | 53.059 | 20.24 | 0.733 | 32.229 | 369.4 | 58 | 0 | 6.727 | 1.024 | 1.017 | 1.031 | 1.031 | 1 | 1.008 | 36.03 | 3.54 | 34.45 | 3.08 |  |  | -0.25 |  | 3.987 | 1 | 48.999 |  | 1538.3 | [8 empty] | 0 | 0 | 12.836
13.68 | 3769.3 | 193.55 | 70 |  | 24.3 |  | 0 | 55.703 | 21.051 | 0.733 | 32.68 | 377.4 | 58.5 | 0 | 6.837 | 1.024 | 1.017 | 1.016 | 1.031 | 1 | 1.008 | 34.52 | 1.24 | 32.95 | 0.59 |  |  | -0.25 |  | 3.987 | 1 | 48.999 |  | 1566.3 | [8 empty] | 0 | 0 | 12.826
13.72 | 3816 | 193.55 | 70 |  | 23.3 |  | 0 | 58.672 | 21.893 | 0.8 | 33.156 | 382.4 | 60 | 0 | 6.831 | 1.004 | 1.039 | 1.008 | 1.031 | 1 | 1.008 | 33.47 | 0.52 | 31.77 | -0.13 |  |  | 0.266 |  | 3.992 | 1 | 48.999 |  | 1575.8 | [8 empty] | 0 | 0 | 12.789
13.76 | 3860.8 | 193.55 | 70 |  | 22.5 |  | 0 | 61.063 | 22.245 | 0.8 | 33.627 | 382.4 | 60 | 0 | 6.944 | 1.004 | 1.039 | 1 | 1.023 | 1 | 1.008 | 31.64 | 0.26 | 30.13 | -0.26 |  |  | 0.266 |  | 3.987 | 1 | 48.999 |  | 1601.8 | [8 empty] | 0 | 0 | 12.818
13.8 | 3888.3 | 193.52 | 70 |  | 22.3 |  | 0 | 63.869 | 22.947 | 0.859 | 34.054 | 376.4 | 60 | 0 | 7.017 | 0.976 | 1.017 | 1.008 | 1.031 | 1 | 1.008 | 29.67 | 0.39 | 28.36 | 0.13 |  |  | 0.266 |  | 3.987 | 1 | 48.999 |  | 1622 | [8 empty] | 0 | 0 | 12.82
13.84 | 3951.5 | 193.52 | 70 |  | 22.3 |  | 0 | 65.98 | 23.682 | 0.859 | 34.501 | 364.4 | 58.5 | 0 | 7.102 | 0.976 | 1.017 | 1.008 | 1.031 | 1 | 1.008 | 28.36 | 0.46 | 27.05 | 0.07 |  |  | 0.016 |  | 3.987 | 1 | 48.999 |  | 1649.8 | [8 empty] | 0 | 0 | 12.827
13.88 | 4031 | 193.52 | 70 |  | 22.3 |  | 0 | 67.566 | 24.294 | 0.859 | 35.088 | 360.4 | 57 | 0 | 7.156 | 0.976 | 1.017 | 1.008 | 1.031 | 1 | 1.008 | 26.53 | 0.52 | 25.68 | 0.52 |  |  | 0.016 |  | 3.987 | 1 | 48.999 |  | 1676 | [8 empty] | 0 | 0 | 12.803
13.92 | 4081.5 | 193.49 | 70 |  | 22 |  | 0 | 69.988 | 25.273 | 0.906 | 35.471 | 356.4 | 56.5 | 0 | 7.223 | 0.981 | 1.002 | 1.008 | 1.016 | 1 | 1.016 | 24.56 | 0.33 | 24.37 | 0.72 |  |  | 0.016 |  | 3.987 | 1 | 48.999 |  | 1696 | [8 empty] | 0 | 0 | 12.783
13.96 | 4143 | 193.49 | 70 |  | 21.3 |  | 0 | 72.709 | 26.039 | 0.906 | 36.001 | 351.4 | 56 | 0 | 7.258 | 0.981 | 1.002 | 1.008 | 1.016 | 1 | 1.016 | 23.25 | 0.59 | 23.65 | 0.59 |  |  | -0.234 |  | 3.992 | 1 | 48.999 |  | 1723 | [8 empty] | 0 | 0 | 12.772
14 | 4204 | 193.49 | 70 |  | 21.3 |  | 0 | 75.105 | 26.908 | 0.937 | 36.709 | 349.4 | 55 | 0 | 7.464 | 0.986 | 0.99 | 1.008 | 1.023 | 1 | 1.016 | 21.62 | 0.52 | 22.73 | 0.46 |  |  | -0.234 |  | 3.987 | 1 | 48.999 |  | 1744 | [8 empty] | 0 | 0 | 12.731
14.04 | 4266.5 | 193.49 | 70 |  | 21 |  | 0 | 78.836 | 27.761 | 0.937 | 37.137 | 348.4 | 55 | 0 | 7.502 | 0.986 | 0.99 | 1.016 | 1.023 | 1 | 1.016 | 20.57 | 0.13 | 21.81 | 0.2 |  |  | -0.234 |  | 3.987 | 1 | 48.999 |  | 1772.5 | [8 empty] | 0 | 0 | 12.744
14.08 | 4321.8 | 193.49 | 70 |  | 21 |  | 0 | 83.297 | 27.94 | 0.937 | 37.646 | 348.4 | 55 | 0 | 7.473 | 0.986 | 0.99 | 1.023 | 1.023 | 1 | 1.016 | 20.17 | 0 | 21.16 | 0.07 |  |  | -0.484 |  | 3.992 | 1 | 48.999 |  | 1788 | [8 empty] | 0 | 0 | 12.732
14.12 | 4378.5 | 193.47 | 72 |  | 21.3 |  | 0 | 87.574 | 28.748 | 0.973 | 38.18 | 347.4 | 55 | 0 | 7.56 | 1.014 | 0.999 | 1.023 | 1.023 | 1 | 1.016 | 19.59 | -0.07 | 20.44 | -0.2 |  |  | -0.484 |  | 3.987 | 1 | 48.999 |  | 1815.5 | [8 empty] | 0 | 0 | 12.723
14.16 | 4434.5 | 193.47 | 72 |  | 21.3 |  | 0 | 89.949 | 28.56 | 0.973 | 38.797 | 348.4 | 55 | 0 | 7.43 | 1.014 | 0.999 | 1.023 | 1.016 | 1 | 1.016 | 19.13 | 0 | 19.98 | -0.13 |  |  | -0.484 |  | 3.987 | 1 | 48.999 |  | 1832.8 | [8 empty] | 0 | 0 | 12.733
14.2 | 4488 | 193.47 | 72 |  | 21.5 |  | 0 | 89.672 | 29.105 | 0.961 | 39.302 | 348.4 | 55 | 0 | 7.619 | 1.014 | 0.999 | 1.023 | 1.016 | 1 | 1.016 | 18.8 | 0.07 | 19.65 | 0 |  |  | -0.734 |  | 3.987 | 1 | 48.999 |  | 1856.5 | [8 empty] | 0 | 0 | 12.756
14.24 | 4543 | 193.47 | 72 |  | 21.5 |  | 0 | 89.805 | 29.102 | 0.961 | 39.748 | 351.4 | 55 | 0 | 7.471 | 1.024 | 0.989 | 1.023 | 1.016 | 1 | 1.016 | 18.34 | 0 | 19.19 | 0 |  |  | -0.734 |  | 3.992 | 1 | 48.999 |  | 1880.3 | [8 empty] | 0 | 0 | 12.778
14.28 | 4592.8 | 193.47 | 72 |  | 21.5 |  | 0 | 89.598 | 29.602 | 0.961 | 40.127 | 359.4 | 56 | 0 | 7.673 | 1.024 | 0.989 | 1.031 | 1.023 | 1 | 1.016 | 17.75 | 0 | 18.8 | -0.13 |  |  | -0.984 |  | 3.987 | 1 | 48.999 |  | 1902.8 | [8 empty] | 0 | 0 | 12.776
14.32 | 4639 | 193.47 | 72 |  | 22 |  | 0 | 89.518 | 29.706 | 0.953 | 40.603 | 361.4 | 57 | 0 | 7.578 | 1.03 | 1.001 | 1.039 | 1.023 | 1 | 1.016 | 17.29 | -0.2 | 18.6 | 0 |  |  | -0.984 |  | 3.992 | 1 | 48.999 |  | 1926 | [8 empty] | 0 | 0 | 12.803
14.36 | 4716.8 | 193.47 | 72 |  | 22 |  | 0 | 89.568 | 30.565 | 0.953 | 41.418 | 362.4 | 57 | 0 | 7.742 | 1.03 | 1.001 | 1.031 | 1.031 | 1 | 1.016 | 16.9 | -0.33 | 18.34 | -0.2 |  |  | -0.984 |  | 3.987 | 1 | 48.999 |  | 1958 | [8 empty] | 0 | 0 | 12.828
14.4 | 4785.5 | 193.47 | 72 |  | 22.3 |  | 0 | 89.494 | 30.415 | 0.953 | 41.773 | 375.4 | 57.5 | 0 | 7.724 | 1.015 | 1.018 | 1.031 | 1.031 | 1 | 1.016 | 16.44 | -0.2 | 17.75 | -0.33 |  |  | -1.234 |  | 3.987 | 1 | 48.999 |  | 1991 | [8 empty] | 0 | 0 | 12.811
14.44 | 4852 | 193.47 | 72 |  | 22.3 |  | 0 | 89.494 | 31.506 | 0.953 | 42.112 | 386.4 | 60 | 0 | 7.706 | 1.015 | 1.018 | 1.031 | 1.031 | 1 | 1.016 | 16.44 | -0.13 | 17.36 | -0.2 |  |  | -1.234 |  | 3.987 | 1 | 48.999 |  | 2019 | [8 empty] | 0 | 0 | 12.851
14.48 | 4910.5 | 193.47 | 72 |  | 22.5 |  | 0 | 89.625 | 32.109 | 0.953 | 42.933 | 394.4 | 61.5 | 0 | 7.922 | 1.015 | 1.018 | 1.031 | 1.039 | 1 | 1.016 | 16.51 | -0.33 | 17.03 | -0.2 |  |  | -1.234 |  | 3.987 | 1 | 48.999 |  | 2043 | [8 empty] | 0 | 0 | 12.907
14.52 | 4973 | 193.49 | 72 |  | 22.8 |  | 0 | 89.984 | 32.509 | 0.965 | 43.239 | 400.8 | 62.5 | 0 | 7.844 | 1.013 | 1.027 | 1.039 | 1.039 | 1 | 1.016 | 16.7 | -0.59 | 16.9 | -0.13 |  |  | -1.484 |  | 3.992 | 1 | 48.999 |  | 2059.3 | [8 empty] | 0 | 0 | 12.869
14.56 | 5020.8 | 193.49 | 72 |  | 22.8 |  | 0 | 89.998 | 33.522 | 0.965 | 43.841 | 401.4 | 63 | 0 | 7.885 | 1.013 | 1.027 | 1.039 | 1.047 | 1 | 1.016 | 16.77 | -0.79 | 16.9 | 0 |  |  | -1.484 |  | 3.992 | 1 | 48.999 |  | 2078 | [8 empty] | 0 | 0 | 12.884
14.6 | 5063.5 | 193.52 | 72 |  | 23 |  | 0 | 89.998 | 34.06 | 0.984 | 44.549 | 403.4 | 63.5 | 0 | 8.077 | 1.012 | 1.024 | 1.039 | 1.039 | 1 | 1.016 | 16.7 | -0.72 | 16.9 | 0 |  |  | -1.734 |  | 3.987 | 1 | 48.999 |  | 2109.8 | [8 empty] | 0 | 0 | 12.873
14.64 | 5140 | 193.52 | 72 |  | 23 |  | 0 | 89.998 | 34.401 | 0.984 | 44.807 | 411.2 | 64 | 0 | 8.01 | 1.012 | 1.024 | 1.039 | 1.047 | 1 | 1.016 | 16.7 | -0.79 | 16.44 | -0.07 |  |  | -1.734 |  | 3.987 | 1 | 48.999 |  | 2127.3 | [8 empty] | 0 | 0 | 12.912
14.68 | 5188.3 | 193.52 | 72 |  | 23 |  | 0 | 89.998 | 35.231 | 0.984 | 45.326 | 426.2 | 65.5 | 0 | 7.922 | 1.012 | 1.024 | 1.039 | 1.039 | 1 | 1.016 | 16.57 | -0.52 | 16.44 | -0.39 |  |  | -1.984 |  | 3.992 | 1 | 48.999 |  | 2144.8 | [8 empty] | 0 | 0 | 12.943
14.72 | 5259 | 193.55 | 72 |  | 23.5 |  | 0 | 89.998 | 35.811 | 1.004 | 45.875 | 439.4 | 68.5 | 0 | 8.162 | 1.012 | 1.013 | 1.039 | 1.047 | 1 | 1.016 | 16.31 | -0.59 | 16.77 | -0.85 |  |  | -1.984 |  | 3.987 | 1 | 48.999 |  | 2171.8 | [8 empty] | 0 | 0 | 12.922
14.76 | 5286.5 | 193.55 | 72 |  | 23 |  | 0 | 89.998 | 35.421 | 1.004 | 46.282 | 452.6 | 70 | 0 | 8.125 | 1.012 | 1.013 | 1.031 | 1.039 | 1 | 1.016 | 16.18 | -0.39 | 16.97 | -0.85 |  |  | -1.422 |  | 3.987 | 1 | 48.999 |  | 2190.3 | [8 empty] | 0 | 0 | 12.965
14.8 | 5361.5 | 193.55 | 72 |  | 23.3 |  | 0 | 89.998 | 35.501 | 0.992 | 46.86 | 472.8 | 72.5 | 0 | 8.054 | 1.012 | 1.013 | 1.031 | 1.039 | 1 | 1.016 | 16.31 | -0.59 | 16.97 | -0.72 |  |  | -1.422 |  | 3.987 | 1 | 48.999 |  | 2218.5 | [8 empty] | 0 | 0 | 13.016
14.84 | 5392.5 | 193.63 | 70 |  | 23.8 |  | 0 | 89.998 | 35.773 | 0.992 | 47.307 | 486.6 | 75.5 | 0 | 7.956 | 0.993 | 1 | 1.039 | 1.047 | 1 | 1.016 | 15.98 | -0.26 | 16.9 | -0.72 |  |  | -1.672 |  | 3.987 | 1 | 48.999 |  | 2239.8 | [8 empty] | 0 | 0 | 13.038
14.88 | 5457 | 193.63 | 70 |  | 23.8 |  | 0 | 89.998 | 36.141 | 0.992 | 47.782 | 494.6 | 77 | 0 | 8.071 | 0.993 | 1 | 1.047 | 1.047 | 1 | 1.016 | 15.85 | -0.2 | 16.83 | -0.33 |  |  | -1.672 |  | 3.987 | 1 | 48.999 |  | 2267 | [8 empty] | 0 | 0 | 13.092
14.92 | 5530.5 | 193.72 | 70 |  | 24 |  | 0 | 89.998 | 35.904 | 0.973 | 48.423 | 494.6 | 77.5 | 0 | 8.191 | 0.994 | 0.994 | 1.055 | 1.055 | 1 | 1.016 | 15.72 | -0.26 | 16.7 | -0.59 |  |  | -1.922 |  | 3.987 | 1 | 48.999 |  | 2292.8 | [8 empty] | 0 | 0 | 13.088
14.96 | 5579.3 | 193.72 | 70 |  | 23.5 |  | 0 | 89.998 | 35.633 | 0.973 | 48.86 | 493.6 | 77.5 | 0 | 8.195 | 0.994 | 0.994 | 1.039 | 1.047 | 1 | 1.016 | 15.59 | -0.59 | 16.31 | -0.33 |  |  | -1.922 |  | 3.987 | 1 | 48.999 |  | 2314 | [8 empty] | 0 | 0 | 13.103
15 | 5627.5 | 193.86 | 70 |  | 23.8 |  | 0 | 89.998 | 35.654 | 0.941 | 49.447 | 494.6 | 77.5 | 0 | 8.112 | 0.884 | 0.88 | 1.008 | 1.023 | 1 | 1.016 | 15.33 | -0.39 | 15.98 | -0.39 |  |  | -2.172 |  | 3.987 | 1 | 48.999 |  | 2337.3 | [8 empty] | 0 | 0 | 13.104
15.04 | 5715.5 | 193.86 | 70 |  | 24 |  | 0 | 89.998 | 35.89 | 0.941 | 49.947 | 497.6 | 78 | 0 | 8.119 | 0.884 | 0.88 | 1.016 | 1.023 | 1 | 1.016 | 15.2 | -0.46 | 15.98 | -0.33 |  |  | -2.172 |  | 3.987 | 1 | 48.999 |  | 2362.8 | [8 empty] | 0 | 0 | 13.042
15.08 | 5775.5 | 193.86 | 70 |  | 24.5 |  | 0 | 89.998 | 35.899 | 0.941 | 50.355 | 497.6 | 78 | 0 | 8.101 | 0.884 | 0.88 | 1.023 | 1.023 | 1 | 1.016 | 14.8 | -0.39 | 15.52 | -0.46 |  |  | -2.422 |  | 3.987 | 1 | 48.999 |  | 2383.5 | [8 empty] | 0 | 0 | 13.087
15.12 | 5814.8 | 194.03 | 70 |  | 25 |  | 0 | 89.998 | 36.31 | 0.929 | 50.918 | 497.6 | 78 | 0 | 8.11 | 0.842 | 0.848 | 1.016 | 1.023 | 1 | 1.016 | 14.87 | -0.2 | 15.2 | -0.66 |  |  | -2.422 |  | 3.987 | 1 | 48.999 |  | 2402.5 | [8 empty] | 0 | 0 | 13.098
15.16 | 5869 | 194.03 | 70 |  | 25.3 |  | 0 | 89.998 | 36.614 | 0.929 | 51.234 | 497.6 | 78 | 0 | 8.104 | 0.842 | 0.848 | 1.016 | 1.031 | 1 | 1.016 | 14.74 | -0.46 | 15.33 | -0.92 |  |  | -2.422 |  | 3.987 | 1 | 48.999 |  | 2424 | [8 empty] | 0 | 0 | 13.158
15.2 | 5900.8 | 194.25 | 70 |  | 25.8 |  | 0 | 89.998 | 36.954 | 0.925 | 51.797 | 497.6 | 78 | 0 | 8.101 | 0.842 | 0.848 | 1.023 | 1.031 | 1 | 1.016 | 14.74 | -0.46 | 15.39 | -0.98 |  |  | -2.672 |  | 3.987 | 1 | 48.999 |  | 2441.5 | [8 empty] | 0 | 0 | 13.169
15.24 | 5945.5 | 194.25 | 70 |  | 25.8 |  | 0 | 89.998 | 37.169 | 0.925 | 52.137 | 497.6 | 78 | 0 | 8.138 | 0.848 | 0.851 | 1.023 | 1.023 | 1 | 1.016 | 14.74 | -0.72 | 15.26 | -0.92 |  |  | -2.672 |  | 3.987 | 1 | 48.999 |  | 2461.3 | [8 empty] | 0 | 0 | 13.179
15.28 | 5994.3 | 194.25 | 70 |  | 26 |  | 0 | 89.998 | 37.458 | 0.925 | 52.685 | 503.6 | 78.5 | 0 | 8.157 | 0.848 | 0.851 | 1.016 | 1.031 | 1 | 1.016 | 14.67 | -0.92 | 15.33 | -1.05 |  |  | -2.922 |  | 3.992 | 1 | 48.999 |  | 2481.5 | [8 empty] | 0 | 0 | 13.202
15.32 | 6048 | 194.53 | 70 |  | 26.3 |  | 0 | 89.998 | 38.059 | 0.925 | 53.074 | 514.8 | 80 | 0 | 8.181 | 0.847 | 0.855 | 1.023 | 1.031 | 1 | 1.016 | 14.74 | -0.92 | 15.33 | -0.92 |  |  | -2.922 |  | 3.987 | 1 | 48.999 |  | 2512.5 | [8 empty] | 0 | 0 | 13.198
15.36 | 6108 | 194.53 | 70 |  | 26.5 |  | 0 | 89.998 | 38.427 | 0.925 | 53.603 | 535.6 | 82 | 0 | 8.238 | 0.847 | 0.855 | 1.023 | 1.031 | 1 | 1.016 | 14.74 | -0.66 | 15.59 | -0.98 |  |  | -3.172 |  | 3.987 | 1 | 48.999 |  | 2533.8 | [8 empty] | 0 | 0 | 13.189
15.4 | 6180 | 194.53 | 70 |  | 26.8 |  | 0 | 89.998 | 38.581 | 0.929 | 54.04 | 554.6 | 85.5 | 0 | 8.253 | 0.847 | 0.855 | 1.016 | 1.031 | 1 | 1.016 | 14.67 | -0.26 | 15.46 | -0.72 |  |  | -3.172 |  | 3.987 | 1 | 48.999 |  | 2553.8 | [8 empty] | 0 | 0 | 13.203
15.44 | 6244.8 | 194.93 | 70 |  | 27.3 |  | 0 | 89.998 | 39.165 | 0.929 | 54.53 | 559.6 | 87.5 | 0 | 8.311 | 0.846 | 0.86 | 1.023 | 1.031 | 1 | 1.016 | 14.8 | 0.98 | 15.72 | 0.39 |  |  | -3.422 |  | 3.987 | 1 | 48.999 |  | 2588 | [8 empty] | 0 | 0 | 13.207
15.48 | 6314.5 | 194.93 | 70 |  | 27.3 |  | 0 | 89.998 | 39.547 | 0.929 | 54.957 | 561.6 | 88 | 0 | 8.356 | 0.846 | 0.86 | 1.023 | 1.031 | 1 | 1.016 | 15.13 | 3.01 | 16.24 | 2.42 |  |  | -3.422 |  | 3.992 | 1 | 48.999 |  | 2599.3 | [8 empty] | 0 | 0 | 13.257
15.52 | 6326.8 | 195.43 | 70 |  | 27.5 |  | 0 | 89.998 | 40.038 | 0.929 | 55.423 | 561.2 | 88 | 0 | 8.431 | 0.855 | 0.854 | 1.023 | 1.031 | 1 | 1.016 | 15.2 | 4.39 | 16.51 | 3.86 |  |  | -3.672 |  | 3.992 | 1 | 48.999 |  | 2610.5 | [8 empty] | 0 | 0 | 13.234
15.56 | 6391.5 | 195.43 | 70 |  | 27.8 |  | 0 | 89.998 | 40.69 | 0.929 | 56.205 | 561 | 88 | 0 | 8.538 | 0.855 | 0.854 | 1.023 | 1.039 | 1 | 1.016 | 15.46 | 6.75 | 16.64 | 6.03 |  |  | -3.672 |  | 3.992 | 1 | 48.999 |  | 2645 | [8 empty] | 0 | 0 | 13.271
15.6 | 6450 | 196.22 | 70 |  | 28 |  | 0 | 89.998 | 41.007 | 0.937 | 56.598 | 562.6 | 88 | 0 | 8.526 | 0.856 | 0.855 | 1.023 | 1.031 | 1 | 1.016 | 15.59 | 8.97 | 16.64 | 8.12 |  |  | -3.922 |  | 3.987 | 1 | 48.999 |  | 2660.8 | [8 empty] | 0 | 0 | 13.277
15.64 | 6529 | 196.22 | 70 |  | 28 |  | 0 | 89.998 | 41.207 | 0.937 | 57.321 | 566.6 | 88.5 | 0 | 8.391 | 0.856 | 0.855 | 1.023 | 1.031 | 1 | 1.016 | 15.85 | 10.35 | 16.57 | 9.3 |  |  | -3.922 |  | 3.987 | 1 | 48.999 |  | 2692 | [8 empty] | 0 | 0 | 13.247
15.68 | 6568.8 | 196.22 | 70 |  | 28.5 |  | 0 | 89.998 | 41.316 | 0.937 | 57.457 | 570.2 | 89 | 0 | 8.401 | 0.856 | 0.855 | 1.016 | 1.023 | 1 | 1.016 | 16.05 | 11.92 | 16.64 | 11.07 |  |  | -4.172 |  | 3.987 | 1 | 48.999 |  | 2726.3 | [8 empty] | 0 | 0 | 13.34
15.72 | 6653.5 | 197.68 | 70 |  | 28.8 |  | 0 | 89.998 | 41.161 | 0.929 | 58.04 | 571.2 | 89.5 | 0 | 8.423 | 0.843 | 0.846 | 1.016 | 1.023 | 1 | 1.016 | 16.24 | 13.1 | 16.57 | 12.58 |  |  | -3.656 |  | 3.987 | 1 | 48.999 |  | 2745.8 | [8 empty] | 0 | 0 | 13.272
15.76 | 6645.3 | 197.68 | 70 |  | 28.3 |  | 0 | 89.998 | 41.185 | 0.929 | 58.166 | 551.6 | 89 | 0 | 8.538 | 0.843 | 0.846 | 1.008 | 1.023 | 1 | 1.016 | 16.31 | 13.3 | 16.51 | 12.97 |  |  | -3.656 |  | 3.987 | 1 | 48.999 |  | 2745.8 | [8 empty] | 0 | 0 | 13.267
15.8 | 6673.3 | 199.09 | 70 |  | 28.8 |  | 0 | 89.998 | 41.382 | 0.922 | 58.676 | 545 | 86 | 0 | 8.515 | 0.843 | 0.846 | 1.008 | 1.023 | 1 | 1.016 | 16.44 | 13.95 | 16.64 | 13.56 |  |  | -3.656 |  | 3.987 | 1 | 48.999 |  | 2756.8 | [8 empty] | 0 | 0 | 13.307
15.84 | 6705 | 199.09 | 70 |  | 28.8 |  | 0 | 89.998 | 41.364 | 0.922 | 58.952 | 534.6 | 85.5 | 0 | 8.383 | 0.837 | 0.845 | 1.016 | 1.023 | 1 | 1.016 | 16.38 | 14.21 | 16.51 | 14.02 |  |  | -3.656 |  | 3.987 | 1 | 48.999 |  | 2773 | [8 empty] | 0 | 0 | 13.29
15.88 | 6752.8 | 199.09 | 70 |  | 28.8 |  | 0 | 89.998 | 40.985 | 0.922 | 59.486 | 428.8 | 78.5 | 0 | 8.365 | 0.837 | 0.845 | 1.008 | 1.023 | 1 | 1.016 | 16.57 | 14.61 | 16.51 | 14.41 |  |  | -3.656 |  | 3.987 | 1 | 48.999 |  | 2797 | [8 empty] | 0 | 0 | 13.313
15.92 | 6774.8 | 199.03 | 70 |  | 29 |  | 0 | 89.998 | 41.199 | 0.906 | 59.768 | 284.6 | 54.5 | 0 | 8.538 | 0.839 | 0.845 | 1.016 | 1.023 | 1 | 1.016 | 16.57 | 14.61 | 16.18 | 14.87 |  |  | -3.656 |  | 3.987 | 1 | 48.999 |  | 2813 | [8 empty] | 0 | 0 | 13.351
15.963 | 6856.3 | 199.03 | 70 |  | 29.3 |  | 0 | 89.871 | 41.444 | 0.906 | 60.321 | -2.6 | 27 | 0 | 8.515 | 0.839 | 0.845 | 1.008 | 1.023 | 1 | 1.016 | 16.64 | 13.82 | 15.92 | 13.95 |  |  | -3.656 |  | 3.987 | 1 | 48.999 |  | 2836.3 | [8 empty] | 0 | 0 | 13.298
16 | 6899.8 | 199.03 | 70 |  | 24 |  | 0 | 79.338 | 40.841 | 0.886 | 60.564 | -11 | 0 | 16 | 8.329 | 0.839 | 0.845 | 1.008 | 1.023 | 1 | 1.016 | 16.38 | 12.18 | 15.98 | 11.99 |  |  | -3.656 |  | 3.987 | 1 | 48.999 |  | 2859.5 | [8 empty] | 0 | 0 | 13.361
16.04 | 6979 | 198.98 | 70 |  | 18 |  | 0 | 52.43 | 34.53 | 0.886 | 61.122 | -11 | 0 | 9 | 7.37 | 0.84 | 0.841 | 1.016 | 1.016 | 1 | 1.016 | 15.98 | 9.43 | 15.72 | 9.1 |  |  | -3.656 |  | 3.987 | 1 | 48.999 |  | 2860.3 | [8 empty] | 0 | 0 | 13.402
16.08 | 6913 | 198.98 | 70 |  | 13.3 |  | 0 | 31.754 | 17.925 | 0.886 | 61.385 | -11 | 0 | 9 | 5.58 | 0.84 | 0.841 | 0.984 | 1.008 | 1 | 1.016 | 14.93 | 6.35 | 14.8 | 5.83 |  |  | -3.656 |  | 3.987 | 1 | 48.999 |  | 2801.8 | [8 empty] | 0 | 0 | 13.41
16.12 | 6740.3 | 196.33 | 70 |  | 11.3 |  | 0 | 29.924 | 11.622 | 0.278 | 61.273 | -11 | 0 | 9 | 5.198 | 0.818 | 0.831 | 0.953 | 0.969 | 1.008 | 1.008 | 14.15 | 5.44 | 14.15 | 5.37 |  |  | 0 |  | 3.987 | 1 | 31.512 |  | 2734.8 | [8 empty] | 0 | 0 | 13.501
16.16 | 6628 | 196.33 | 70 |  | 16 |  | 0 | 29.979 | 10.126 | 0.278 | 60.797 | -11 | 0 | 9 | 5.1 | 0.818 | 0.831 | 0.953 | 0.961 | 1.008 | 1.008 | 13.49 | 6.81 | 13.23 | 6.94 |  |  | 0 |  | 3.987 | 1 | 31.332 |  | 2726.3 | [8 empty] | 0 | 0 | 13.367
16.2 | 6600.3 | 195.57 | 70 |  | 12.3 |  | 0 | 28.223 | 8.987 | 0.196 | 60.54 | -11 | 0 | 9 | 4.744 | 0.822 | 0.813 | 0.992 | 0.992 | 1.016 | 1.016 | 12.9 | 9.89 | 12.38 | 10.09 |  |  | 0 |  | 3.987 | 1 | 31.332 |  | 2905.8 | [8 empty] | 0 | 0 | 13.373
16.24 | 6536.3 | 195.57 | 68 |  | 11.8 |  | 0 | 26.318 | 7.275 | 0.196 | 60.55 | -11 | 0 | 9 | 4.389 | 0.822 | 0.813 | 1.078 | 1.07 | 1.016 | 1.016 | 12.45 | 11.79 | 11.72 | 11.99 |  |  | 0 |  | 3.987 | 1 | 31.247 |  | 2813 | [8 empty] | 0 | 0 | 13.354
16.28 | 6501.5 | 195.57 | 68 |  | 14.5 |  | 0 | 27.08 | 6.902 | 0.196 | 60.749 | -11 | 0 | 9 | 4.422 | 0.822 | 0.813 | 1.07 | 1.07 | 1.016 | 1.016 | 12.12 | 13.95 | 11.4 | 14.15 |  |  | 0 |  | 3.987 | 1 | 31.216 |  | 2827.3 | [8 empty] | 0 | 0 | 13.324
16.32 | 6470.8 | 196 | 68 |  | 14.3 |  | 0 | 27.969 | 7.094 | 0.157 | 60.763 | -11 | 0 | 6 | 4.563 | 0.895 | 0.878 | 1 | 1 | 1.047 | 1.031 | 11.86 | 15.79 | 11.2 | 15.92 |  |  | 0 |  | 3.987 | 1 | 31.195 |  | 2790.3 | [8 empty] | 0 | 0 | 13.333
16.36 | 6351.3 | 196 | 68 |  | 14.3 |  | 0 | 27.889 | 7.371 | 0.157 | 60.894 | -11 | 0 | 6 | 4.569 | 0.895 | 0.878 | 1 | 1 | 1.047 | 1.031 | 11.59 | 16.38 | 11.14 | 16.64 |  |  | 0 |  | 3.987 | 1 | 31.195 |  | 2756.8 | [8 empty] | 0 | 0 | 13.294
16.4 | 6241 | 195.91 | 68 |  | 14.3 |  | 0 | 27.701 | 7.22 | 0.169 | 60.477 | -11 | 0 | 6 | 4.49 | 0.895 | 0.878 | 1 | 1 | 1.039 | 1.031 | 11.2 | 16.83 | 11.2 | 17.55 |  |  | 0 |  | 3.987 | 1 | 31.198 |  | 2905.8 | [8 empty] | 0 | 0 | 13.313
16.44 | 6149 | 195.91 | 68 |  | 13.8 |  | 0 | 27.42 | 6.955 | 0.169 | 60.749 | -11 | 0 | 6 | 4.414 | 0.897 | 0.884 | 1 | 1 | 1.039 | 1.031 | 11.07 | 16.97 | 11.4 | 17.62 |  |  | 0 |  | 3.987 | 1 | 31.201 |  | 2849.3 | [8 empty] | 0 | 0 | 13.282
16.48 | 6051.3 | 195.91 | 68 |  | 14 |  | 0 | 27.109 | 6.716 | 0.169 | 60.564 | -11.2 | 0 | 6 | 4.352 | 0.897 | 0.884 | 1 | 1 | 1.047 | 1.031 | 11.07 | 17.03 | 11.53 | 17.49 |  |  | 0 |  | 3.987 | 1 | 31.226 |  | 2801.8 | [8 empty] | 0 | 0 | 13.246
16.52 | 5950.3 | 195.94 | 68 |  | 14.8 |  | 0 | 26.719 | 6.504 | 0.161 | 60.656 | 36 | 3 | 6 | 4.324 | 1.584 | 1.547 | 1 | 1 | 1.047 | 1.031 | 11 | 17.16 | 11.66 | 17.29 |  |  | 0 |  | 3.987 | 1 | 31.308 |  | 2836.3 | [8 empty] | 0 | 0 | 13.205
16.56 | 5856.8 | 195.94 | 68 |  | 46.3 |  | 0 | 26.469 | 6.281 | 0.161 | 60.511 | 185.2 | 15.5 | 0 | 4.264 | 1.584 | 1.547 | 1 | 1 | 1.047 | 1.031 | 11.2 | 17.1 | 11.72 | 17.29 |  |  | 0 |  | 3.987 | 1 | 31.384 |  | 3076.5 | [8 empty] | 0 | 0 | 13.198
16.6 | 5767 | 195.94 | 68 |  | 46.3 |  | 0 | 35.059 | 8.335 | 0.192 | 60.773 | 292 | 37 | 0 | 5.454 | 1.584 | 1.547 | 1 | 1 | 1.031 | 1.023 | 11.33 | 16.97 | 11.92 | 17.23 |  |  | 0 |  | 3.987 | 1 | 31.384 |  | 2883 | [8 empty] | 0 | 0 | 13.171
16.64 | 5584 | 195.91 | 68 |  | 15 |  | 0 | 42.9 | 21.028 | 0.192 | 61.909 | 317.4 | 48.5 | 0 | 7.486 | 2 | 2 | 1 | 1 | 1.031 | 1.023 | 11.59 | 16.9 | 12.38 | 16.44 |  |  | 0 |  | 3.987 | 1 | 48.999 |  | 2996.5 | [8 empty] | 0 | 0 | 13.153
16.68 | 5406.3 | 195.91 | 68 |  | 8.8 |  | 0 | 48.584 | 30.501 | 0.192 | 62.763 | 362.8 | 52.5 | 0 | 7.812 | 2 | 2 | 1 | 1 | 1 | 1.016 | 12.25 | 15.72 | 13.43 | 14.74 |  |  | 0 |  | 3.987 | 1 | 48.999 |  | 3009.5 | [8 empty] | 0 | 0 | 13.134
16.72 | 5177.3 | 195.88 | 68 |  | 21.8 |  | 0 | 51.391 | 31.866 | 0.843 | 63.215 | 398.4 | 59.5 | 0 | 7.777 | 1.414 | 1.458 | 1 | 1 | 1 | 1.016 | 13.1 | 14.02 | 14.28 | 12.64 |  |  | 0 |  | 3.987 | 1 | 48.999 |  | 2976.8 | [8 empty] | 0 | 0 | 13.12
16.76 | 5020.5 | 195.88 | 68 |  | 22 |  | 0 | 54.471 | 31.565 | 0.843 | 63.768 | 420.4 | 64.5 | 0 | 7.86 | 1.414 | 1.458 | 1 | 1 | 1 | 1.016 | 14.15 | 10.68 | 15.52 | 10.15 |  |  | 0 |  | 3.987 | 1 | 48.999 |  | 2932.5 | [8 empty] | 0 | 0 | 13.156
16.8 | 4912.8 | 195.83 | 68 |  | 21.5 |  | 0 | 73.992 | 33.08 | 0.925 | 63.569 | 465.6 | 69 | 0 | 7.812 | 1.007 | 1.043 | 1 | 1 | 1 | 1.016 | 15 | 6.68 | 15.98 | 7.34 |  |  | 0 |  | 3.987 | 1 | 48.999 |  | 2940.8 | [8 empty] | 0 | 0 | 13.145
16.84 | 4952.8 | 195.83 | 68 |  | 21.5 |  | 0 | 87.922 | 32.932 | 0.925 | 63.496 | 501.6 | 75.5 | 0 | 7.942 | 1.007 | 1.043 | 1 | 1 | 1 | 1.016 | 15.52 | 4.45 | 16.31 | 5.83 |  |  | 0 |  | 3.987 | 1 | 48.999 |  | 2983.5 | [8 empty] | 0 | 0 | 13.132
16.88 | 5074.5 | 195.83 | 68 |  | 20.3 |  | 0 | 89.928 | 33.292 | 0.925 | 63.831 | 513.6 | 80 | 0 | 7.913 | 1.007 | 1.043 | 1 | 1 | 1 | 1.016 | 16.18 | 2.62 | 16.64 | 4.13 |  |  | 0 |  | 3.987 | 1 | 48.999 |  | 3038.3 | [8 empty] | 0 | 0 | 13.118
16.92 | 5173.5 | 195.86 | 68 |  | 20.8 |  | 0 | 89.998 | 34.932 | 0.984 | 64.37 | 548 | 82.5 | 0 | 8.022 | 0.878 | 0.893 | 1 | 1 | 1 | 1.016 | 16.7 | 1.38 | 16.51 | 2.75 |  |  | -0.25 |  | 3.987 | 1 | 48.999 |  | 3076.8 | [8 empty] | 0 | 0 | 13.177
16.96 | 5205.8 | 195.86 | 68 |  | 20.8 |  | 0 | 89.998 | 35.436 | 0.984 | 65.341 | 558.6 | 87 | 0 | 8.177 | 0.878 | 0.893 | 1 | 1 | 1 | 1.016 | 16.9 | 1.38 | 16.51 | 2.42 |  |  | -0.25 |  | 3.987 | 1 | 48.999 |  | 3090 | [8 empty] | 0 | 0 | 13.156
17 | 5195.3 | 195.86 | 68 |  | 21 |  | 0 | 89.998 | 35.05 | 1 | 65.681 | 558.2 | 87.5 | 0 | 8.073 | 0.898 | 0.911 | 1 | 1 | 1 | 1.016 | 17.36 | 2.23 | 16.9 | 2.95 |  |  | -0.5 |  | 3.987 | 1 | 48.999 |  | 3089 | [8 empty] | 0 | 0 | 13.213
17.04 | 5198.3 | 195.86 | 68 |  | 21 |  | 0 | 89.998 | 35.129 | 1 | 66.176 | 557.6 | 87.5 | 0 | 7.907 | 0.898 | 0.911 | 1 | 0.992 | 1 | 1.016 | 18.08 | 2.88 | 17.88 | 3.47 |  |  | -0.5 |  | 3.992 | 1 | 48.999 |  | 3089 | [8 empty] | 0 | 0 | 13.221
17.08 | 5226.8 | 195.86 | 68 |  | 21 |  | 0 | 89.998 | 35.551 | 1 | 66.166 | 576.6 | 88 | 0 | 8.087 | 0.898 | 0.911 | 0.992 | 0.992 | 1 | 1.016 | 18.67 | 3.28 | 18.47 | 3.67 |  |  | -0.75 |  | 3.987 | 1 | 48.999 |  | 3101.3 | [8 empty] | 0 | 0 | 13.215
17.12 | 5237.5 | 195.88 | 68 |  | 21.3 |  | 0 | 89.998 | 35.423 | 1.004 | 66.467 | 610.4 | 93.5 | 0 | 8.172 | 0.875 | 0.882 | 1 | 1 | 1 | 1.016 | 19.45 | 3.6 | 19.26 | 3.73 |  |  | -0.75 |  | 3.987 | 1 | 48.999 |  | 3129.5 | [8 empty] | 0 | 0 | 13.271
17.163 | 5296.8 | 195.88 | 68 |  | 21.5 |  | 0 | 89.998 | 35.364 | 1.004 | 66.778 | 643.4 | 98.5 | 0 | 8.114 | 0.875 | 0.882 | 1.008 | 1.008 | 1 | 1.016 | 20.17 | 3.8 | 19.98 | 3.86 |  |  | -0.75 |  | 3.987 | 1 | 48.999 |  | 3151.8 | [8 empty] | 0 | 0 | 13.264
17.2 | 5321.3 | 195.88 | 68 |  | 21.8 |  | 0 | 89.998 | 35.472 | 0.996 | 67.254 | 643.6 | 100 | 0 | 7.958 | 0.875 | 0.882 | 1 | 1 | 1 | 1.016 | 20.37 | 4.13 | 20.44 | 4.19 |  |  | -1 |  | 3.992 | 1 | 48.999 |  | 3170.3 | [8 empty] | 0 | 0 | 13.269
17.24 | 5352.3 | 195.91 | 68 |  | 22 |  | 0 | 89.998 | 35.732 | 0.996 | 67.666 | 643.6 | 100 | 0 | 8.005 | 0.86 | 0.868 | 1.008 | 1.008 | 1 | 1.016 | 20.7 | 4.72 | 20.57 | 4.65 |  |  | -1 |  | 3.987 | 1 | 48.999 |  | 3190.8 | [8 empty] | 0 | 0 | 13.259
17.283 | 5388.5 | 195.91 | 68 |  | 22.3 |  | 0 | 89.998 | 35.76 | 0.996 | 68.011 | 643.6 | 100 | 0 | 8.176 | 0.86 | 0.868 | 1 | 1.008 | 1 | 1.016 | 20.5 | 5.24 | 20.5 | 5.31 |  |  | -1.25 |  | 3.987 | 1 | 48.999 |  | 3204 | [8 empty] | 0 | 0 | 13.3
17.32 | 5401 | 195.94 | 68 |  | 22.3 |  | 0 | 89.998 | 35.543 | 0.984 | 68.53 | 644.6 | 100 | 0 | 8.125 | 0.855 | 0.866 | 1.008 | 1.008 | 1 | 1.016 | 20.44 | 5.63 | 20.63 | 5.83 |  |  | -1.25 |  | 3.987 | 1 | 48.999 |  | 3230.8 | [8 empty] | 0 | 0 | 13.302
17.362 | 5453.3 | 195.94 | 68 |  | 22.3 |  | 0 | 89.998 | 35.573 | 0.984 | 68.72 | 645.4 | 100 | 0 | 8.054 | 0.855 | 0.866 | 1.008 | 1.008 | 1 | 1.016 | 20.37 | 6.29 | 20.37 | 6.35 |  |  | -1.5 |  | 3.987 | 1 | 48.999 |  | 3230.8 | [8 empty] | 0 | 0 | 13.314
17.4 | 5460.8 | 196 | 68 |  | 22.8 |  | 0 | 89.998 | 35.683 | 0.973 | 69.181 | 646.6 | 100 | 0 | 7.945 | 0.857 | 0.863 | 1.008 | 1.008 | 1 | 1.016 | 20.11 | 6.88 | 20.31 | 7.14 |  |  | -1.5 |  | 3.987 | 1 | 48.999 |  | 3247.8 | [8 empty] | 0 | 0 | 13.329
17.44 | 5482 | 196 | 68 |  | 22.8 |  | 0 | 89.998 | 35.908 | 0.973 | 69.268 | 646.6 | 100 | 0 | 7.999 | 0.857 | 0.863 | 1.008 | 1.016 | 1 | 1.016 | 20.11 | 7.14 | 20.11 | 7.34 |  |  | -1.5 |  | 3.987 | 1 | 48.999 |  | 3271.8 | [8 empty] | 0 | 0 | 13.356
17.483 | 5522.3 | 196 | 68 |  | 23 |  | 0 | 89.998 | 36.219 | 0.973 | 69.676 | 646.6 | 100 | 0 | 8.157 | 0.857 | 0.863 | 1.008 | 1.016 | 1 | 1.016 | 19.72 | 7.66 | 19.72 | 8.06 |  |  | -1.75 |  | 3.987 | 1 | 48.999 |  | 3286.8 | [8 empty] | 0 | 0 | 13.35
17.52 | 5541.5 | 196.05 | 66 |  | 23.3 |  | 0 | 89.998 | 36.046 | 0.965 | 70.118 | 646.6 | 100 | 0 | 8.206 | 0.858 | 0.856 | 1.008 | 1.016 | 1 | 1.016 | 19.45 | 8.19 | 19.52 | 8.84 |  |  | -1.75 |  | 3.987 | 1 | 48.999 |  | 3300 | [8 empty] | 0 | 0 | 13.399
17.56 | 5561.8 | 196.05 | 66 |  | 23.5 |  | 0 | 89.998 | 35.645 | 0.965 | 70.506 | 646.6 | 100 | 0 | 8.124 | 0.858 | 0.856 | 1.008 | 1.008 | 1 | 1.016 | 19.26 | 8.25 | 19.59 | 9.17 |  |  | -2 |  | 3.987 | 1 | 48.999 |  | 3327 | [8 empty] | 0 | 0 | 13.4
17.6 | 5627.3 | 196.14 | 66 |  | 23.8 |  | 0 | 89.998 | 35.747 | 0.949 | 70.972 | 646.4 | 100 | 0 | 8.099 | 0.858 | 0.856 | 1.008 | 1.016 | 1 | 1.016 | 19 | 8.58 | 19.32 | 9.1 |  |  | -2 |  | 3.987 | 1 | 48.999 |  | 3339 | [8 empty] | 0 | 0 | 13.427
17.64 | 5642 | 196.14 | 66 |  | 24 |  | 0 | 89.998 | 36.015 | 0.949 | 71.268 | 645.6 | 100 | 0 | 8.068 | 0.856 | 0.858 | 1.016 | 1.008 | 1 | 1.016 | 18.86 | 8.97 | 19.13 | 9.5 |  |  | -2.25 |  | 3.987 | 1 | 48.999 |  | 3367.8 | [8 empty] | 0 | 0 | 13.433
17.683 | 5668.5 | 196.14 | 66 |  | 24 |  | 0 | 89.998 | 36.249 | 0.949 | 71.637 | 645.6 | 100 | 0 | 8.045 | 0.856 | 0.858 | 1.008 | 1.016 | 1 | 1.016 | 18.54 | 9.1 | 18.8 | 9.83 |  |  | -2.25 |  | 3.987 | 1 | 48.999 |  | 3371 | [8 empty] | 0 | 0 | 13.387
17.72 | 5685.3 | 196.22 | 66 |  | 24.3 |  | 0 | 89.998 | 36.226 | 0.949 | 71.909 | 645.6 | 100 | 0 | 7.99 | 0.855 | 0.859 | 1.016 | 1.016 | 1 | 1.016 | 18.34 | 9.5 | 18.6 | 10.22 |  |  | -2.5 |  | 3.987 | 1 | 48.999 |  | 3381.8 | [8 empty] | 0 | 0 | 13.412
17.76 | 5699.8 | 196.22 | 66 |  | 24.5 |  | 0 | 89.998 | 36.682 | 0.949 | 72.2 | 644 | 100 | 0 | 8.119 | 0.855 | 0.859 | 1.008 | 1.016 | 1 | 1.016 | 18.08 | 9.83 | 18.34 | 10.55 |  |  | -2.5 |  | 3.987 | 1 | 48.999 |  | 3391.8 | [8 empty] | 0 | 0 | 13.444
17.8 | 5744 | 196.22 | 66 |  | 24.5 |  | 0 | 89.998 | 36.938 | 0.945 | 72.642 | 631.6 | 100 | 0 | 8.181 | 0.855 | 0.859 | 1.008 | 1.016 | 1 | 1.016 | 17.95 | 10.15 | 18.34 | 10.41 |  |  | -2.75 |  | 3.987 | 1 | 48.999 |  | 3410 | [8 empty] | 0 | 0 | 13.446
17.84 | 5760.5 | 196.31 | 66 |  | 25 |  | 0 | 89.998 | 36.989 | 0.945 | 72.783 | 615.6 | 97.5 | 0 | 8.233 | 0.851 | 0.858 | 1 | 1.016 | 1 | 1.016 | 17.69 | 10.48 | 18.08 | 10.55 |  |  | -2.75 |  | 3.987 | 1 | 48.999 |  | 3424.5 | [8 empty] | 0 | 0 | 13.441
17.88 | 5794 | 196.31 | 66 |  | 25 |  | 0 | 89.998 | 37.101 | 0.945 | 73.263 | 579 | 94.5 | 0 | 8.298 | 0.851 | 0.858 | 1.008 | 1.016 | 1 | 1.016 | 17.49 | 10.68 | 17.82 | 10.41 |  |  | -3 |  | 3.987 | 1 | 48.999 |  | 3446 | [8 empty] | 0 | 0 | 13.489
17.92 | 5812.3 | 196.42 | 66 |  | 25.3 |  | 0 | 89.998 | 37.103 | 0.945 | 73.516 | 493.6 | 86.5 | 0 | 8.272 | 0.849 | 0.858 | 1.008 | 1.016 | 1 | 1.016 | 17.42 | 10.68 | 17.82 | 10.61 |  |  | -3 |  | 3.987 | 1 | 48.999 |  | 3467.8 | [8 empty] | 0 | 0 | 13.505
17.96 | 5843 | 196.42 | 66 |  | 25.5 |  | 0 | 89.998 | 37.249 | 0.945 | 73.865 | 418.4 | 70.5 | 0 | 8.296 | 0.849 | 0.858 | 1.008 | 1.016 | 1 | 1.016 | 17.29 | 10.87 | 17.62 | 10.81 |  |  | -3.25 |  | 3.987 | 1 | 48.999 |  | 3473.8 | [8 empty] | 0 | 0 | 13.561
18 | 5856.3 | 196.59 | 66 |  | 25.8 |  | 0 | 89.998 | 37.318 | 0.941 | 74.448 | 264.4 | 58 | 0 | 8.272 | 0.852 | 0.855 | 1.008 | 1.016 | 1 | 1.016 | 17.1 | 11.2 | 17.1 | 10.81 |  |  | -3.25 |  | 3.987 | 1 | 48.999 |  | 3502 | [8 empty] | 0 | 0 | 13.573
18.04 | 5892.3 | 196.59 | 66 |  | 25.8 |  | 0 | 89.998 | 37.547 | 0.941 | 74.7 | 28 | 28.5 | 0 | 8.292 | 0.852 | 0.855 | 1.008 | 1.023 | 1 | 1.016 | 16.77 | 10.68 | 16.77 | 10.28 |  |  | -3.5 |  | 3.987 | 1 | 48.999 |  | 3516.5 | [8 empty] | 0 | 0 | 13.543
18.08 | 5923.3 | 196.59 | 66 |  | 24.3 |  | 0 | 81.68 | 37.506 | 0.941 | 74.914 | -11 | 0 | 16 | 8.185 | 0.852 | 0.855 | 1.008 | 1.023 | 1 | 1.016 | 16.38 | 8.45 | 16.18 | 7.66 |  |  | -3.5 |  | 3.987 | 1 | 48.999 |  | 3530.8 | [8 empty] | 0 | 0 | 13.573
18.12 | 5942.3 | 196.73 | 66 |  | 24.5 |  | 0 | 49.68 | 32.481 | 0.914 | 75.414 | -11 | 0 | 16 | 7.498 | 0.849 | 0.86 | 1.008 | 1.016 | 1 | 1.016 | 16.11 | 4.78 | 15.72 | 4.52 |  |  | -3.5 |  | 3.987 | 1 | 48.999 |  | 3530.8 | [8 empty] | 0 | 0 | 13.576
18.16 | 5909.3 | 196.73 | 66 |  | 26.8 |  | 0 | 34.641 | 21.272 | 0.914 | 75.395 | -11 | 0 | 16 | 6.135 | 0.849 | 0.86 | 1 | 1.008 | 1 | 1.016 | 16.18 | 2.42 | 15.52 | 2.55 |  |  | -3.75 |  | 3.987 | 1 | 48.999 |  | 3482.8 | [8 empty] | 0 | 0 | 13.6
18.2 | 5842 | 196.7 | 66 |  | 18.3 |  | 0 | 31.471 | 13.876 | 0.365 | 75.535 | -11 | 0 | 9 | 5.489 | 0.849 | 0.86 | 0.984 | 0.992 | 1 | 1 | 15.79 | 2.16 | 15.13 | 2.62 |  |  | -3.75 |  | 3.987 | 1 | 48.999 |  | 3424.5 | [8 empty] | 0 | 0 | 13.613
18.24 | 5748.5 | 196.7 | 66 |  | 13.3 |  | 0 | 29.984 | 10.807 | 0.365 | 75.186 | -11 | 0 | 9 | 5.185 | 0.833 | 0.834 | 0.969 | 0.953 | 1 | 1 | 15.39 | 4.19 | 14.67 | 4.78 |  |  | -3.75 |  | 3.987 | 1 | 48.999 |  | 3396 | [8 empty] | 0 | 0 | 13.586
18.28 | 5743.8 | 196.7 | 66 |  | 13 |  | 0 | 29.945 | 9.976 | 0.365 | 74.555 | -11 | 0 | 9 | 5.13 | 0.833 | 0.834 | 0.984 | 0.984 | 1.016 | 1.008 | 14.93 | 6.29 | 14.34 | 6.81 |  |  | 0 |  | 3.987 | 1 | 48.999 |  | 3497.8 | [8 empty] | 0 | 0 | 13.607
18.32 | 5749.8 | 196.73 | 66 |  | 11.5 |  | 0 | 27.42 | 8.652 | 0.247 | 74.7 | -11 | 0 | 9 | 4.563 | 0.83 | 0.821 | 1.008 | 1.008 | 1.016 | 1.008 | 14.48 | 9.96 | 13.82 | 9.83 |  |  | 0 |  | 3.987 | 1 | 48.999 |  | 3530.8 | [8 empty] | 0 | 0 | 13.565
18.36 | 5736.5 | 196.73 | 66 |  | 12 |  | 0 | 24.459 | 6.374 | 0.247 | 74.346 | -11 | 0 | 9 | 4.086 | 0.83 | 0.821 | 1.016 | 1.016 | 1.016 | 1.008 | 14.02 | 13.17 | 13.49 | 12.31 |  |  | 0 |  | 3.987 | 1 | 48.999 |  | 3502 | [8 empty] | 0 | 0 | 13.573
18.4 | 5690.8 | 196.73 | 66 |  | 15.5 |  | 0 | 25.59 | 5.762 | 0.149 | 74.594 | -11 | 0 | 9 | 4.105 | 0.83 | 0.821 | 0.977 | 0.992 | 1.055 | 1.047 | 13.82 | 14.87 | 13.17 | 13.62 |  |  | 0 |  | 3.987 | 1 | 48.999 |  | 3473.8 | [8 empty] | 0 | 0 | 13.594
18.44 | 5686 | 196.73 | 66 |  | 15.3 |  | 0 | 25.723 | 5.736 | 0.149 | 74.691 | -11.2 | 0 | 9 | 4.137 | 0.85 | 0.849 | 1 | 1 | 1.055 | 1.047 | 13.36 | 16.18 | 12.97 | 14.8 |  |  | 0 |  | 3.987 | 1 | 48.999 |  | 3573.8 | [8 empty] | 0 | 0 | 13.519
18.48 | 5585.5 | 196.73 | 66 |  | 15.5 |  | 0 | 25.67 | 5.782 | 0.149 | 74.657 | -11 | 0 | 9 | 4.138 | 0.85 | 0.849 | 1 | 1 | 1.055 | 1.047 | 12.9 | 16.77 | 12.51 | 15.2 |  |  | 0 |  | 3.987 | 1 | 48.999 |  | 3545 | [8 empty] | 0 | 0 | 13.497
18.52 | 5482.5 | 196.76 | 66 |  | 15.3 |  | 0 | 25.422 | 5.668 | 0.153 | 74.686 | -11 | 0 | 9 | 4.061 | 0.8 | 0.8 | 1 | 1 | 1.055 | 1.047 | 12.71 | 16.9 | 12.31 | 15.2 |  |  | 0 |  | 3.987 | 1 | 48.999 |  | 3378.3 | [8 empty] | 0 | 0 | 13.514
18.56 | 5420 | 196.76 | 66 |  | 15 |  | 0 | 25.363 | 5.454 | 0.153 | 74.555 | -11 | 0 | 9 | 4.027 | 0.8 | 0.8 | 1 | 1 | 1.055 | 1.047 | 12.31 | 16.97 | 11.86 | 15.2 |  |  | 0 |  | 3.987 | 1 | 48.999 |  | 3545.3 | [8 empty] | 0 | 0 | 13.441
18.6 | 5319.8 | 196.78 | 66 |  | 15.5 |  | 0 | 25.211 | 5.378 | 0.153 | 74.598 | -11 | 0 | 9 | 4.006 | 1.269 | 1.216 | 1 | 1 | 1.063 | 1.047 | 11.99 | 17.23 | 11.86 | 15.26 |  |  | 0 |  | 3.987 | 1 | 48.999 |  | 3467.8 | [8 empty] | 0 | 0 | 13.473
18.64 | 5224 | 196.78 | 66 |  | 15.5 |  | 0 | 25.064 | 5.341 | 0.153 | 74.618 | -11 | 0 | 9 | 3.993 | 1.269 | 1.216 | 1 | 1 | 1.063 | 1.047 | 11.79 | 17.23 | 11.72 | 15.2 |  |  | 0 |  | 3.987 | 1 | 48.999 |  | 3418.5 | [8 empty] | 0 | 0 | 13.48
18.68 | 5142.5 | 196.78 | 66 |  | 15.5 |  | 0 | 25 | 5.217 | 0.153 | 74.414 | -11 | 0 | 9 | 3.938 | 1.269 | 1.216 | 1 | 1 | 1.063 | 1.047 | 11.92 | 16.9 | 11.59 | 15.26 |  |  | 0 |  | 3.987 | 1 | 48.999 |  | 3502 | [8 empty] | 0 | 0 | 13.386
18.72 | 5079.3 | 196.81 | 66 |  | 15.5 |  | 0 | 24.85 | 5.077 | 0.149 | 74.336 | -11 | 0 | 9 | 3.906 | 2 | 2 | 1 | 1 | 1.063 | 1.047 | 11.92 | 16.97 | 11.33 | 15.2 |  |  | 0 |  | 3.987 | 1 | 30.978 |  | 3516.5 | [8 empty] | 0 | 0 | 13.519
18.76 | 4975.8 | 196.81 | 66 |  | 15.5 |  | 0 | 24.629 | 5.094 | 0.149 | 74.487 | -11 | 0 | 9 | 3.919 | 2 | 2 | 1 | 1 | 1.063 | 1.047 | 11.99 | 16.9 | 11.27 | 15.26 |  |  | 0 |  | 3.987 | 1 | 30.978 |  | 3560 | [8 empty] | 0 | 0 | 13.402
18.8 | 4839.8 | 196.84 | 66 |  | 15.5 |  | 0 | 24.473 | 4.967 | 0.149 | 74.637 | -11 | 0 | 9 | 3.868 | 2 | 2 | 1 | 1 | 1.063 | 1.055 | 11.86 | 16.57 | 11.14 | 14.93 |  |  | 0 |  | 3.987 | 1 | 30.997 |  | 3560 | [8 empty] | 0 | 0 | 13.388
18.84 | 4640.3 | 196.84 | 66 |  | 14.8 |  | 0 | 24.045 | 4.816 | 0.149 | 74.822 | -11 | 0 | 9 | 3.807 | 2 | 2 | 1 | 1 | 1.063 | 1.055 | 11.79 | 16.57 | 11.4 | 15.2 |  |  | 0 |  | 3.987 | 1 | 31.003 |  | 3432.3 | [8 empty] | 0 | 0 | 13.318
18.88 | 4451 | 196.84 | 66 |  | 14.5 |  | 0 | 23.453 | 4.549 | 0.149 | 74.831 | -11.2 | 0 | 9 | 3.708 | 2 | 2 | 1 | 1 | 1.07 | 1.055 | 11.72 | 16.51 | 11.53 | 15.33 |  |  | 0 |  | 3.987 | 1 | 31.049 |  | 3378.3 | [8 empty] | 0 | 0 | 13.32
18.92 | 4376 | 196.9 | 66 |  | 14.5 |  | 0 | 23.254 | 4.396 | 0.149 | 74.331 | -11 | 0 | 9 | 3.705 | 2 | 2 | 1 | 1 | 1.07 | 1.055 | 11.59 | 16.57 | 11.59 | 15.33 |  |  | 0 |  | 3.987 | 1 | 31.073 |  | 3396 | [8 empty] | 0 | 0 | 13.305
18.96 | 4450.3 | 196.9 | 66 |  | 14.8 |  | 0 | 23.068 | 4.3 | 0.149 | 73.613 | -11 | 0 | 9 | 3.675 | 2 | 2 | 1 | 1 | 1.07 | 1.055 | 11.2 | 16.51 | 11.07 | 15.59 |  |  | 0 |  | 3.987 | 1 | 31.128 |  | 3446 | [8 empty] | 0 | 0 | 13.314
19 | 4580.8 | 196.9 | 66 |  | 15.5 |  | 0 | 23.596 | 4.34 | 0.141 | 73.259 | -11 | 0 | 9 | 3.685 | 2 | 2 | 1 | 1 | 1.078 | 1.063 | 10.94 | 16.05 | 10.55 | 15.13 |  |  | 0 |  | 3.987 | 1 | 31.128 |  | 3502 | [8 empty] | 0 | 0 | 13.265
19.04 | 4624.8 | 196.95 | 66 |  | 15.8 |  | 0 | 23.852 | 4.415 | 0.141 | 73.598 | -11 | 0 | 9 | 3.734 | 2 | 2 | 1 | 1 | 1.078 | 1.063 | 10.81 | 15.98 | 10.41 | 15.2 |  |  | 0 |  | 3.987 | 1 | 31.18 |  | 3488 | [8 empty] | 0 | 0 | 13.206
19.08 | 4577.8 | 196.95 | 66 |  | 16 |  | 0 | 23.221 | 4.36 | 0.141 | 73.992 | -11 | 0 | 9 | 3.699 | 2 | 2 | 1 | 1 | 1.078 | 1.063 | 10.87 | 15.98 | 10.81 | 15.33 |  |  | 0 |  | 3.987 | 1 | 31.256 |  | 3438.5 | [8 empty] | 0 | 0 | 13.191
19.12 | 4511.5 | 197.01 | 66 |  | 16 |  | 0 | 23.049 | 4.279 | 0.141 | 73.827 | -11 | 0 | 9 | 3.664 | 2 | 2 | 1 | 1 | 1.078 | 1.063 | 10.87 | 15.92 | 11 | 15.39 |  |  | 0 |  | 3.987 | 1 | 31.317 |  | 3410 | [8 empty] | 0 | 0 | 13.166
19.16 | 4479.5 | 197.01 | 66 |  | 15.8 |  | 0 | 23.455 | 4.308 | 0.141 | 73.7 | -11 | 0 | 6 | 3.72 | 2 | 2 | 1 | 1 | 1.078 | 1.063 | 11 | 16.24 | 11.27 | 15.59 |  |  | 0 |  | 3.987 | 1 | 31.357 |  | 3424.3 | [8 empty] | 0 | 0 | 13.129
19.2 | 4504.8 | 197.07 | 66 |  | 15.5 |  | 0 | 24.205 | 4.557 | 0.141 | 73.331 | -11 | 0 | 6 | 3.792 | 2 | 2 | 1 | 1 | 1.078 | 1.063 | 11.07 | 16.38 | 11.4 | 15.59 |  |  | 0 |  | 3.987 | 1 | 31.357 |  | 3438.5 | [8 empty] | 0 | 0 | 13.111
19.24 | 4535.5 | 197.07 | 66 |  | 15.8 |  | 0 | 24.1 | 4.622 | 0.141 | 73.176 | -11 | 0 | 6 | 3.786 | 2 | 2 | 1 | 1 | 1.078 | 1.063 | 11.07 | 16.51 | 11.46 | 15.72 |  |  | 0 |  | 3.987 | 1 | 31.43 |  | 3453 | [8 empty] | 0 | 0 | 13.102
19.28 | 4535.3 | 197.07 | 66 |  | 15.3 |  | 0 | 23.967 | 4.491 | 0.141 | 73.375 | -11 | 0 | 6 | 3.738 | 2 | 2 | 1 | 1 | 1.078 | 1.063 | 11.14 | 16.64 | 11.72 | 15.98 |  |  | 0 |  | 3.987 | 1 | 31.494 |  | 3432.3 | [8 empty] | 0 | 0 | 13.087
19.32 | 4514.3 | 197.12 | 66 |  | 15 |  | 0 | 23.904 | 4.45 | 0.149 | 73.147 | -11 | 0 | 6 | 3.732 | 2 | 2 | 1 | 1 | 1.07 | 1.063 | 11.27 | 16.83 | 11.86 | 16.05 |  |  | 0 |  | 3.987 | 1 | 31.54 |  | 3410 | [8 empty] | 0 | 0 | 13.03
19.36 | 4478 | 197.12 | 66 |  | 15 |  | 0 | 23.713 | 4.459 | 0.149 | 73.026 | -11 | 0 | 6 | 3.734 | 2 | 2 | 1 | 1 | 1.07 | 1.063 | 11.14 | 16.83 | 11.92 | 16.05 |  |  | 0 |  | 3.987 | 1 | 31.54 |  | 3391.8 | [8 empty] | 0 | 0 | 13.052
19.4 | 4462.5 | 197.15 | 66 |  | 15 |  | 0 | 23.641 | 4.455 | 0.149 | 72.793 | -11 | 0 | 6 | 3.726 | 2 | 2 | 1 | 1 | 1.07 | 1.063 | 11.27 | 17.1 | 11.99 | 16.38 |  |  | 0 |  | 3.987 | 1 | 31.622 |  | 3391.8 | [8 empty] | 0 | 0 | 12.985
19.44 | 4462.5 | 197.15 | 66 |  | 14.8 |  | 0 | 23.607 | 4.386 | 0.149 | 72.438 | -11 | 0 | 6 | 3.691 | 2 | 2 | 1 | 1 | 1.07 | 1.063 | 11.33 | 17.16 | 11.92 | 16.38 |  |  | 0 |  | 3.987 | 1 | 31.656 |  | 3396 | [8 empty] | 0 | 0 | 12.96
19.48 | 4453.8 | 197.15 | 66 |  | 15 |  | 0 | 23.549 | 4.325 | 0.149 | 72.472 | -11 | 0 | 6 | 3.678 | 2 | 2 | 1 | 1 | 1.078 | 1.063 | 11.2 | 16.97 | 11.66 | 16.51 |  |  | 0 |  | 3.987 | 1 | 31.723 |  | 3382 | [8 empty] | 0 | 0 | 12.948
19.52 | 4441.3 | 197.21 | 66 |  | 15 |  | 0 | 23.422 | 4.325 | 0.145 | 72.171 | -11 | 0 | 6 | 3.695 | 2 | 2 | 1 | 1 | 1.078 | 1.063 | 11.14 | 16.9 | 11.33 | 16.51 |  |  | 0 |  | 3.987 | 1 | 31.793 |  | 3378.3 | [8 empty] | 0 | 0 | 12.899
19.56 | 4434.3 | 197.21 | 66 |  | 15.3 |  | 0 | 23.244 | 4.324 | 0.145 | 72.108 | -11 | 0 | 6 | 3.68 | 2 | 2 | 1 | 1 | 1.078 | 1.063 | 11.14 | 16.77 | 11.27 | 16.57 |  |  | 0 |  | 3.987 | 1 | 31.836 |  | 3368 | [8 empty] | 0 | 0 | 12.93
19.6 | 4432.8 | 197.21 | 66 |  | 15.3 |  | 0 | 23.236 | 4.294 | 0.145 | 71.972 | -11 | 0 | 6 | 3.66 | 2 | 2 | 1 | 1 | 1.078 | 1.063 | 11 | 16.7 | 10.94 | 16.64 |  |  | 0 |  | 3.987 | 1 | 31.836 |  | 3371 | [8 empty] | 0 | 0 | 12.902
19.64 | 4406.3 | 197.26 | 66 |  | 15.3 |  | 0 | 23.232 | 4.228 | 0.145 | 71.637 | -11 | 0 | 6 | 3.63 | 2 | 2 | 1 | 1 | 1.078 | 1.063 | 11 | 16.51 | 10.74 | 16.44 |  |  | 0 |  | 3.987 | 1 | 31.891 |  | 3340.5 | [8 empty] | 0 | 0 | 12.83
19.68 | 4382 | 197.26 | 66 |  | 15.3 |  | 0 | 22.92 | 4.21 | 0.145 | 71.598 | -11 | 0 | 6 | 3.634 | 2 | 2 | 1 | 1 | 1.078 | 1.063 | 10.87 | 16.11 | 10.55 | 16.24 |  |  | 0 |  | 3.987 | 1 | 31.967 |  | 3327 | [8 empty] | 0 | 0 | 12.85
19.72 | 4361.3 | 197.29 | 66 |  | 15.5 |  | 0 | 22.719 | 4.14 | 0.141 | 71.229 | -11 | 0 | 6 | 3.617 | 2 | 2 | 1 | 1 | 1.078 | 1.063 | 10.74 | 15.85 | 10.35 | 15.85 |  |  | 0 |  | 3.987 | 1 | 32.016 |  | 3327 | [8 empty] | 0 | 0 | 12.893
19.76 | 4357.5 | 197.29 | 66 |  | 15.8 |  | 0 | 22.678 | 4.081 | 0.141 | 71.006 | -11 | 0 | 6 | 3.597 | 2 | 2 | 1 | 1 | 1.078 | 1.063 | 10.35 | 15.26 | 9.96 | 15.39 |  |  | 0 |  | 3.987 | 1 | 32.074 |  | 3313.8 | [8 empty] | 0 | 0 | 12.79
19.8 | 4347.8 | 197.35 | 66 |  | 16 |  | 0 | 22.492 | 4.04 | 0.141 | 70.763 | -11 | 0 | 6 | 3.574 | 2 | 2 | 1 | 1 | 1.078 | 1.063 | 10.02 | 14.54 | 9.37 | 15 |  |  | 0 |  | 3.987 | 1 | 32.074 |  | 3300 | [8 empty] | 0 | 0 | 12.823
19.84 | 4329 | 197.35 | 66 |  | 16 |  | 0 | 22.33 | 3.971 | 0.141 | 70.424 | -11.2 | 0 | 6 | 3.545 | 2 | 2 | 1 | 1 | 1.078 | 1.063 | 9.83 | 13.82 | 9.1 | 14.15 |  |  | 0 |  | 3.987 | 1 | 32.144 |  | 3286.8 | [8 empty] | 0 | 0 | 12.799
19.88 | 4320.3 | 197.35 | 66 |  | 16.5 |  | 0 | 22.113 | 3.87 | 0.141 | 70.331 | -11 | 0 | 6 | 3.519 | 2 | 2 | 1 | 1 | 1.078 | 1.063 | 9.56 | 13.3 | 8.84 | 13.62 |  |  | 0 |  | 3.987 | 1 | 32.156 |  | 3271.8 | [8 empty] | 0 | 0 | 12.815
19.92 | 4299.8 | 197.38 | 66 |  | 16.8 |  | 0 | 21.918 | 3.804 | 0.133 | 69.943 | -11 | 0 | 6 | 3.488 | 2 | 2 | 1 | 1 | 1.078 | 1.063 | 9.17 | 12.31 | 8.38 | 13.03 |  |  | 0 |  | 3.987 | 1 | 32.181 |  | 3260.5 | [8 empty] | 0 | 0 | 12.823
19.96 | 4289 | 197.38 | 66 |  | 17 |  | 0 | 21.764 | 3.669 | 0.133 | 69.865 | -11 | 0 | 6 | 3.457 | 2 | 2 | 1 | 1 | 1.078 | 1.063 | 8.84 | 11.92 | 8.06 | 12.51 |  |  | 0 |  | 3.987 | 1 | 32.181 |  | 3260.5 | [8 empty] | 0 | 0 | 12.831
20 | 4280.3 | 197.43 | 66 |  | 17 |  | 0 | 21.594 | 3.638 | 0.129 | 69.642 | -11 | 0 | 6 | 3.445 | 2 | 2 | 1 | 1 | 1.086 | 1.07 | 8.45 | 11.33 | 7.66 | 11.99 |  |  | 0 |  | 3.987 | 1 | 32.196 |  | 3260.5 | [8 empty] | 0 | 0 | 12.806
20.04 | 4275.3 | 197.43 | 66 |  | 17.5 |  | 0 | 21.432 | 3.587 | 0.129 | 69.472 | -11 | 0 | 6 | 3.417 | 2 | 2 | 1 | 1 | 1.086 | 1.07 | 8.06 | 10.48 | 7.4 | 11.2 |  |  | 0 |  | 3.987 | 1 | 32.199 |  | 3258 | [8 empty] | 0 | 0 | 12.815
20.08 | 4270.8 | 197.43 | 66 |  | 17.8 |  | 0 | 21.137 | 3.546 | 0.129 | 69.492 | -11 | 0 | 6 | 3.407 | 2 | 2 | 1 | 1 | 1.086 | 1.07 | 7.86 | 10.35 | 7.4 | 11 |  |  | 0 |  | 3.987 | 1 | 32.205 |  | 3230.5 | [8 empty] | 0 | 0 | 12.83
20.12 | 4252.8 | 197.49 | 66 |  | 18 |  | 0 | 21.033 | 3.532 | 0.125 | 69.166 | -11 | 0 | 6 | 3.415 | 2 | 2 | 1 | 1 | 1.086 | 1.07 | 7.6 | 9.89 | 7.21 | 10.41 |  |  | 0 |  | 3.987 | 1 | 32.205 |  | 3230.5 | [8 empty] | 0 | 0 | 12.809
20.16 | 4241.8 | 197.49 | 66 |  | 18.3 |  | 0 | 20.861 | 3.517 | 0.125 | 68.996 | -11 | 0 | 6 | 3.401 | 2 | 2 | 1 | 1 | 1.086 | 1.07 | 7.4 | 9.43 | 7.01 | 9.96 |  |  | 0 |  | 3.987 | 1 | 32.205 |  | 3203.8 | [8 empty] | 0 | 0 | 12.841
20.2 | 4213.8 | 197.49 | 66 |  | 18.5 |  | 0 | 20.594 | 3.488 | 0.122 | 68.584 | -11 | 0 | 6 | 3.38 | 2 | 2 | 1 | 1 | 1.086 | 1.07 | 7.21 | 8.91 | 6.55 | 9.5 |  |  | 0 |  | 3.987 | 1 | 32.205 |  | 3203.8 | [8 empty] | 0 | 0 | 12.81
20.24 | 4184.5 | 197.52 | 64 |  | 18.5 |  | 0 | 20.424 | 3.411 | 0.122 | 68.38 | -11 | 0 | 6 | 3.362 | 2 | 2 | 1 | 1 | 1.086 | 1.07 | 6.88 | 8.52 | 6.22 | 8.97 |  |  | 0 |  | 3.987 | 1 | 32.217 |  | 3177.5 | [8 empty] | 0 | 0 | 12.771
20.28 | 4172 | 197.52 | 64 |  | 18.5 |  | 0 | 20.17 | 3.349 | 0.122 | 68.157 | -11 | 0 | 6 | 3.339 | 2 | 2 | 1 | 1 | 1.086 | 1.07 | 6.42 | 7.79 | 5.63 | 8.19 |  |  | 0 |  | 3.987 | 1 | 32.233 |  | 3177.8 | [8 empty] | 0 | 0 | 12.787
20.32 | 4176 | 197.57 | 66 |  | 18.8 |  | 0 | 20.012 | 3.319 | 0.122 | 67.846 | -11 | 0 | 6 | 3.327 | 2 | 2 | 1 | 1 | 1.086 | 1.07 | 6.09 | 7.47 | 5.44 | 7.79 |  |  | 0 |  | 3.987 | 1 | 32.263 |  | 3164.8 | [8 empty] | 0 | 0 | 12.79
20.36 | 4168 | 197.57 | 66 |  | 18.8 |  | 0 | 19.965 | 3.32 | 0.122 | 67.802 | -11 | 0 | 6 | 3.339 | 2 | 2 | 1 | 1 | 1.086 | 1.07 | 5.57 | 6.62 | 4.91 | 7.14 |  |  | 0 |  | 3.987 | 1 | 32.269 |  | 3164.8 | [8 empty] | 0 | 0 | 12.749
20.4 | 4150.8 | 197.63 | 66 |  | 19 |  | 0 | 19.924 | 3.316 | 0.118 | 67.496 | -11 | 0 | 6 | 3.324 | 2 | 2 | 1 | 1 | 1.086 | 1.07 | 5.24 | 6.09 | 4.45 | 6.75 |  |  | 0 |  | 3.987 | 1 | 32.269 |  | 3139 | [8 empty] | 0 | 0 | 12.765
20.44 | 4129.8 | 197.63 | 64 |  | 18.8 |  | 0 | 19.852 | 3.237 | 0.118 | 67.409 | -11 | 0 | 6 | 3.298 | 2 | 2 | 1 | 1 | 1.086 | 1.07 | 4.78 | 5.44 | 4.13 | 6.16 |  |  | 0 |  | 3.987 | 1 | 32.288 |  | 3143 | [8 empty] | 0 | 0 | 12.747
20.48 | 4122.5 | 197.63 | 64 |  | 19 |  | 0 | 19.773 | 3.294 | 0.118 | 67.001 | -11 | 0 | 6 | 3.299 | 2 | 2 | 1 | 1 | 1.086 | 1.07 | 4.39 | 4.78 | 3.6 | 5.24 |  |  | 0 |  | 3.987 | 1 | 32.272 |  | 3116.3 | [8 empty] | 0 | 0 | 12.779
20.52 | 4107.8 | 197.66 | 64 |  | 19 |  | 0 | 19.756 | 3.242 | 0.118 | 66.88 | -11 | 0 | 6 | 3.299 | 2 | 2 | 1 | 1 | 1.086 | 1.07 | 3.86 | 4.32 | 3.21 | 4.72 |  |  | 0 |  | 3.987 | 1 | 32.275 |  | 3101.3 | [8 empty] | 0 | 0 | 12.802
20.56 | 4087 | 197.66 | 64 |  | 19 |  | 0 | 19.629 | 3.234 | 0.118 | 66.656 | -11 | 0 | 6 | 3.287 | 2 | 2 | 1 | 1 | 1.086 | 1.07 | 3.54 | 3.8 | 2.88 | 4.19 |  |  | 0 |  | 3.987 | 1 | 32.275 |  | 3113.8 | [8 empty] | 0 | 0 | 12.777
20.6 | 4078.3 | 197.68 | 64 |  | 19 |  | 0 | 19.592 | 3.204 | 0.118 | 66.38 | -11 | 0 | 6 | 3.277 | 2 | 2 | 1 | 1 | 1.086 | 1.07 | 3.08 | 3.21 | 2.55 | 3.6 |  |  | 0 |  | 3.987 | 1 | 32.288 |  | 3101.3 | [8 empty] | 0 | 0 | 12.794
20.64 | 4078.3 | 197.68 | 64 |  | 19 |  | 0 | 19.512 | 3.175 | 0.118 | 66.268 | -11 | 0 | 6 | 3.266 | 2 | 2 | 1 | 1 | 1.086 | 1.07 | 2.75 | 2.62 | 2.16 | 3.08 |  |  | 0 |  | 3.987 | 1 | 32.266 |  | 3103 | [8 empty] | 0 | 0 | 12.827
20.68 | 4066.5 | 197.68 | 64 |  | 19 |  | 0 | 19.443 | 3.176 | 0.118 | 66.03 | -11 | 0 | 6 | 3.271 | 2 | 2 | 1 | 1 | 1.086 | 1.07 | 2.55 | 2.23 | 1.97 | 2.82 |  |  | 0 |  | 3.987 | 1 | 32.278 |  | 3090 | [8 empty] | 0 | 0 | 12.782
20.72 | 4032.5 | 197.74 | 64 |  | 19 |  | 0 | 19.336 | 3.15 | 0.114 | 65.977 | -11 | 0 | 6 | 3.247 | 2 | 2 | 1 | 1 | 1.086 | 1.07 | 2.23 | 1.77 | 1.77 | 2.36 |  |  | 0 |  | 3.987 | 1 | 32.275 |  | 3076.8 | [8 empty] | 0 | 0 | 12.755
20.76 | 4034 | 197.74 | 64 |  | 19 |  | 0 | 19.258 | 3.124 | 0.114 | 65.681 | -11 | 0 | 6 | 3.251 | 2 | 2 | 1 | 1 | 1.086 | 1.07 | 1.97 | 1.38 | 1.44 | 1.9 |  |  | 0 |  | 3.987 | 1 | 32.288 |  | 3077 | [8 empty] | 0 | 0 | 12.779
20.8 | 4039.3 | 197.74 | 64 |  | 19.3 |  | 0 | 19.232 | 3.093 | 0.114 | 65.652 | -11 | 0 | 6 | 3.212 | 2 | 2 | 1 | 1 | 1.078 | 1.07 | 1.7 | 0.85 | 1.31 | 1.77 |  |  | 0 |  | 3.987 | 1 | 32.288 |  | 3064.5 | [8 empty] | 0 | 0 | 12.783
20.84 | 4030 | 197.77 | 64 |  | 19.3 |  | 0 | 19.205 | 3.057 | 0.114 | 65.38 | -11 | 0 | 6 | 3.209 | 2 | 2 | 1 | 1 | 1.078 | 1.07 | 1.44 | 0.59 | 1.05 | 1.24 |  |  | 0 |  | 3.987 | 1 | 32.309 |  | 3051.3 | [8 empty] | 0 | 0 | 12.783
20.88 | 4015.8 | 197.77 | 64 |  | 19.3 |  | 0 | 19.107 | 3.069 | 0.114 | 65.302 | -11 | 0 | 6 | 3.232 | 2 | 2 | 1 | 1 | 1.078 | 1.07 | 0.07 | 0.39 | 0.79 | 0.66 |  |  | 0 |  | 3.987 | 1 | 32.297 |  | 3038.3 | [8 empty] | 0 | 0 | 12.782
20.92 | 4006.3 | 197.8 | 64 |  | 19 |  | 0 | 19.045 | 3.052 | 0.114 | 65.093 | -11 | 0 | 6 | 3.212 | 2 | 2 | 1 | 1 | 1.078 | 1.07 | -2.03 | -0.07 | -2.1 | 0.52 |  |  | 0 |  | 3.987 | 1 | 32.297 |  | 3025.8 | [8 empty] | 0 | 0 | 12.794
20.96 | 3989.3 | 197.8 | 64 |  | 19 |  | 0 | 19.012 | 3.054 | 0.114 | 64.919 | -11 | 0 | 6 | 3.209 | 2 | 2 | 1 | 1 | 1.078 | 1.07 | -1.38 | -0.26 | -1.44 | 0.07 |  |  | 0 |  | 3.987 | 1 | 32.3 |  | 3026 | [8 empty] | 0 | 0 | 12.76
21 | 3983.8 | 197.82 | 64 |  | 19 |  | 0 | 18.914 | 3.028 | 0.114 | 64.836 | -11 | 0 | 6 | 3.202 | 2 | 2 | 1 | 1 | 1.078 | 1.07 | -1.51 | -0.98 | -1.57 | -0.72 |  |  | 0 |  | 3.987 | 1 | 32.3 |  | 3026 | [8 empty] | 0 | 0 | 12.763
21.04 | 3988.8 | 197.82 | 64 |  | 19 |  | 0 | 18.885 | 2.995 | 0.114 | 64.627 | -11 | 0 | 6 | 3.186 | 2 | 2 | 1 | 1 | 1.078 | 1.07 | -1.44 | -0.98 | -1.51 | -0.98 |  |  | 0 |  | 3.987 | 1 | 32.297 |  | 3025.8 | [8 empty] | 0 | 0 | 12.804
21.08 | 3967.5 | 197.82 | 64 |  | 19 |  | 0 | 18.84 | 2.993 | 0.114 | 64.608 | -11 | 0 | 6 | 3.183 | 2 | 2 | 1 | 1 | 1.078 | 1.07 | -1.44 | -1.11 | -1.51 | -1.05 |  |  | 0 |  | 3.987 | 1 | 32.297 |  | 3013.5 | [8 empty] | 0 | 0 | 12.775
21.12 | 3960.8 | 197.85 | 64 |  | 19.3 |  | 0 | 18.801 | 2.984 | 0.11 | 64.37 | -11 | 0 | 6 | 3.202 | 2 | 2 | 1 | 1 | 1.078 | 1.07 | -1.44 | -1.11 | -1.51 | -0.92 |  |  | 0 |  | 3.987 | 1 | 32.285 |  | 3000.8 | [8 empty] | 0 | 0 | 12.8
21.16 | 3950.5 | 197.85 | 64 |  | 19.3 |  | 0 | 18.684 | 2.964 | 0.11 | 64.36 | -11 | 0 | 6 | 3.176 | 2 | 2 | 1 | 1 | 1.078 | 1.07 | -1.44 | -0.92 | -1.51 | -0.79 |  |  | 0 |  | 3.982 | 1 | 32.285 |  | 3000.8 | [8 empty] | 0 | 0 | 12.78
21.2 | 3925.8 | 197.88 | 64 |  | 19.3 |  | 0 | 18.594 | 2.929 | 0.11 | 64.001 | -11 | 0 | 6 | 3.154 | 2 | 2 | 1 | 1 | 1.078 | 1.07 | -1.11 | -0.46 | -1.57 | -0.72 |  |  | 0 |  | 3.987 | 1 | 32.269 |  | 2993.5 | [8 empty] | 0 | 0 | 12.797
21.24 | 3928 | 197.88 | 64 |  | 19.3 |  | 0 | 18.563 | 2.984 | 0.11 | 64.001 | -11 | 0 | 6 | 3.202 | 2 | 2 | 1 | 1 | 1.078 | 1.07 | -0.66 | -0.26 | -1.44 | -0.52 |  |  | 0 |  | 3.987 | 1 | 32.248 |  | 2989 | [8 empty] | 0 | 0 | 12.775
21.28 | 3927.3 | 197.88 | 64 |  | 19.3 |  | 0 | 18.533 | 2.966 | 0.11 | 63.744 | -11 | 0 | 6 | 3.166 | 2 | 2 | 1 | 1 | 1.078 | 1.07 | -0.59 | 0.07 | -1.51 | -0.46 |  |  | 0 |  | 3.987 | 1 | 32.245 |  | 2976.8 | [8 empty] | 0 | 0 | 12.827
21.32 | 3920 | 197.91 | 64 |  | 19.3 |  | 0 | 18.533 | 2.914 | 0.11 | 63.744 | -11 | 0 | 6 | 3.159 | 2 | 2 | 1 | 1 | 1.078 | 1.07 | -0.52 | 0.39 | -1.51 | 0 |  |  | 0 |  | 3.987 | 1 | 32.245 |  | 2970.5 | [8 empty] | 0 | 0 | 12.781
21.36 | 3913.3 | 197.91 | 64 |  | 19.3 |  | 0 | 18.52 | 2.95 | 0.11 | 63.501 | -11 | 0 | 6 | 3.176 | 2 | 2 | 1 | 1 | 1.078 | 1.07 | -0.52 | 0.33 | -1.44 | 0.2 |  |  | 0 |  | 3.987 | 1 | 32.239 |  | 2964.8 | [8 empty] | 0 | 0 | 12.807
21.4 | 3887 | 197.91 | 64 |  | 19 |  | 0 | 18.486 | 2.926 | 0.11 | 63.428 | -11 | 0 | 6 | 3.161 | 2 | 2 | 1 | 1 | 1.078 | 1.07 | -0.52 | 0.39 | -1.51 | 0 |  |  | 0 |  | 3.987 | 1 | 32.239 |  | 2952.8 | [8 empty] | 0 | 0 | 12.797
21.44 | 3885 | 197.91 | 64 |  | 19 |  | 0 | 18.424 | 2.938 | 0.11 | 63.234 | -11 | 0 | 6 | 3.165 | 2 | 2 | 1 | 1 | 1.078 | 1.07 | -0.52 | 0.39 | -1.44 | 0.2 |  |  | 0 |  | 3.987 | 1 | 32.239 |  | 2952.8 | [8 empty] | 0 | 0 | 12.76
21.48 | 3883.3 | 197.91 | 64 |  | 19 |  | 0 | 18.381 | 2.873 | 0.11 | 63.098 | -11 | 0 | 6 | 3.13 | 2 | 2 | 1 | 1 | 1.078 | 1.07 | -0.52 | 0.46 | -1.38 | 0.39 |  |  | 0 |  | 3.987 | 1 | 32.251 |  | 2940.8 | [8 empty] | 0 | 0 | 12.81
21.52 | 3876.8 | 197.94 | 64 |  | 19 |  | 0 | 18.373 | 2.903 | 0.11 | 62.996 | -11 | 0 | 6 | 3.165 | 2 | 2 | 1 | 1 | 1.078 | 1.07 | -0.46 | 0.72 | -1.44 | 0.79 |  |  | 0 |  | 3.987 | 1 | 32.236 |  | 2940.8 | [8 empty] | 0 | 0 | 12.827
21.56 | 3879.3 | 197.94 | 64 |  | 19 |  | 0 | 18.217 | 2.869 | 0.11 | 62.836 | -11 | 0 | 6 | 3.132 | 2 | 2 | 1 | 1 | 1.078 | 1.07 | -0.46 | 0.92 | -1.51 | 0.98 |  |  | 0 |  | 3.987 | 1 | 32.239 |  | 2940.8 | [8 empty] | 0 | 0 | 12.775
21.6 | 3850.5 | 197.94 | 64 |  | 19 |  | 0 | 18.123 | 2.849 | 0.11 | 62.763 | -11 | 0 | 6 | 3.121 | 2 | 2 | 1 | 1 | 1.078 | 1.07 | -0.46 | 1.11 | -1.51 | 1.11 |  |  | 0 |  | 3.987 | 1 | 32.239 |  | 2929 | [8 empty] | 0 | 0 | 12.798
21.64 | 3851.8 | 197.94 | 64 |  | 19 |  | 0 | 18.096 | 2.821 | 0.11 | 62.53 | -11 | 0 | 6 | 3.13 | 2 | 2 | 1 | 1 | 1.078 | 1.07 | -0.52 | 0.92 | -1.51 | 1.05 |  |  | 0 |  | 3.987 | 1 | 32.23 |  | 2917.5 | [8 empty] | 0 | 0 | 12.8