## WOT2
TIME | RPM | ect | act | IAT2 | saftot | FF[ALKY_PCT] | afr_matured | ETC_ACT | MAF_in_lbm_per_min | LOAD_as_a_fraction | vs_IN_MPH | PPS-APP1 | PEDAL | tq_source_pid | MAF_Hz | AFR1 | AFR2 | STFT11 | STFT21 | LTFT11 | LTFT21 | VCT1-EXHAUST | VCT1-INTAKE | VCT2_EXHAUST | VCT2_INTAKE | FRP_PSI | FRP_relative_in_PS | Knock | ipsibr_IN_ppm | imrcm_volts | imrc_desired | fpump_dc | gear_cmd | OSS | SSA | SSB | SSC | SSD | SSE | slip_des | slip_act | line_prs_IN_PSI | ANALOG1(V) | ANALOG2(V) | VOLTAGE(V) | ZAFR | ZEGT | ZRPM | ZMAP | ZTPS | ZUSER1 | ZUSER2 | ZLAMBDA
0 | 2657 | 192.28 | 68 |  | 42.5 |  | 0 | 23.045 | 4.066 | 0.231 | 23.36 | 94.8 | 16 | 0 | 3.605 | 1.052 | 1.033 | 0.977 | 0.984 | 1.078 | 1.063 | 47.03 | 37.47 | 47.36 | 37.01 |  |  | 0 |  | 1.163 | 0 | 32.388 |  | 1099.8 | [8 empty] | 0 | 0 | 12.777
0.04 | 2669.5 | 192.28 | 68 |  | 42.3 |  | 0 | 23.076 | 4.025 | 0.231 | 23.462 | 94.4 | 16 | 0 | 3.576 | 1.049 | 1.033 | 0.977 | 0.984 | 1.078 | 1.063 | 46.83 | 37.21 | 47.49 | 37.21 |  |  | 0 |  | 1.163 | 0 | 32.388 |  | 1099.8 | [8 empty] | 0 | 0 | 12.756
0.08 | 2679.3 | 192.28 | 68 |  | 42.3 |  | 0 | 23.131 | 4.072 | 0.231 | 23.515 | 95.8 | 16 | 0 | 3.609 | 1.049 | 1.033 | 0.984 | 0.984 | 1.078 | 1.063 | 46.9 | 37.14 | 47.36 | 37.27 |  |  | 0 |  | 1.163 | 0 | 32.379 |  | 1104.3 | [8 empty] | 0 | 0 | 12.753
0.12 | 2692 | 192.28 | 68 |  | 42.3 |  | 0 | 23.184 | 4.11 | 0.231 | 23.602 | 98.2 | 16.5 | 0 | 3.621 | 1.049 | 1.033 | 0.984 | 0.984 | 1.078 | 1.063 | 46.97 | 37.07 | 47.49 | 37.27 |  |  | 0 |  | 1.163 | 0 | 32.379 |  | 1109 | [8 empty] | 0 | 0 | 12.738
0.16 | 2698 | 192.31 | 68 |  | 42.3 |  | 0 | 23.6 | 4.212 | 0.231 | 23.651 | 100.2 | 17 | 0 | 3.688 | 1.046 | 1.03 | 0.984 | 0.984 | 1.078 | 1.063 | 46.97 | 37.21 | 47.69 | 37.21 |  |  | 0 |  | 1.163 | 0 | 32.373 |  | 1114 | [8 empty] | 0 | 0 | 12.75
0.2 | 2702.8 | 192.31 | 68 |  | 42.3 |  | 0 | 24.172 | 4.39 | 0.231 | 23.782 | 100.8 | 17 | 0 | 3.733 | 1.046 | 1.03 | 0.984 | 0.984 | 1.078 | 1.063 | 47.03 | 37.01 | 47.75 | 37.27 |  |  | 0 |  | 1.163 | 0 | 32.376 |  | 1116.8 | [8 empty] | 0 | 0 | 12.761
0.24 | 2718.8 | 192.31 | 68 |  | 42 |  | 0 | 24.219 | 4.499 | 0.235 | 23.845 | 100.2 | 17 | 0 | 3.756 | 1.046 | 1.03 | 0.992 | 0.984 | 1.078 | 1.063 | 46.97 | 36.88 | 47.82 | 37.27 |  |  | 0 |  | 1.163 | 0 | 32.376 |  | 1123.5 | [8 empty] | 0 | 0 | 12.762
0.28 | 2730 | 192.28 | 68 |  | 41.8 |  | 0 | 23.988 | 4.483 | 0.235 | 23.879 | 100.2 | 17 | 0 | 3.732 | 1.049 | 1.025 | 0.992 | 0.984 | 1.078 | 1.063 | 47.16 | 37.14 | 47.75 | 36.88 |  |  | 0 |  | 1.158 | 0 | 32.385 |  | 1125 | [8 empty] | 0 | 0 | 12.768
0.32 | 2745 | 192.28 | 68 |  | 41.8 |  | 0 | 23.988 | 4.397 | 0.235 | 23.976 | 101.2 | 17 | 0 | 3.698 | 1.049 | 1.025 | 0.992 | 0.992 | 1.078 | 1.063 | 47.16 | 37.01 | 47.88 | 37.01 |  |  | 0 |  | 1.163 | 0 | 32.379 |  | 1133.5 | [8 empty] | 0 | 0 | 12.779
0.36 | 2746.5 | 192.28 | 68 |  | 41.5 |  | 0 | 23.969 | 4.357 | 0.239 | 24.059 | 102.8 | 17 | 0 | 3.706 | 1.053 | 1.033 | 1 | 1 | 1.078 | 1.063 | 47.23 | 37.01 | 47.82 | 36.94 |  |  | 0 |  | 1.163 | 0 | 32.382 |  | 1129.3 | [8 empty] | 0 | 0 | 12.782
0.4 | 2754.3 | 192.28 | 68 |  | 41.5 |  | 0 | 24.049 | 4.4 | 0.239 | 24.161 | 104.2 | 17.5 | 0 | 3.72 | 1.053 | 1.033 | 1 | 1 | 1.078 | 1.063 | 47.36 | 37.07 | 47.88 | 36.88 |  |  | 0 |  | 1.163 | 0 | 32.379 |  | 1133.5 | [8 empty] | 0 | 0 | 12.743
0.44 | 2753.8 | 192.31 | 68 |  | 41.5 |  | 0 | 24.576 | 4.534 | 0.243 | 24.243 | 105.2 | 18 | 0 | 3.782 | 1.058 | 1.044 | 1.008 | 1 | 1.07 | 1.063 | 47.49 | 37.01 | 48.08 | 37.01 |  |  | 0 |  | 1.163 | 0 | 32.379 |  | 1138.5 | [8 empty] | 0 | 0 | 12.746
0.48 | 2763 | 192.31 | 68 |  | 41.5 |  | 0 | 24.684 | 4.667 | 0.243 | 24.301 | 105.2 | 18 | 0 | 3.805 | 1.058 | 1.044 | 1.008 | 1 | 1.07 | 1.063 | 47.55 | 36.94 | 48.01 | 36.94 |  |  | 0 |  | 1.163 | 0 | 32.382 |  | 1143.5 | [8 empty] | 0 | 0 | 12.806
0.52 | 2776.5 | 192.31 | 68 |  | 41.3 |  | 0 | 24.523 | 4.671 | 0.243 | 24.413 | 105.2 | 18 | 0 | 3.792 | 1.058 | 1.044 | 1.008 | 1 | 1.07 | 1.063 | 47.55 | 37.14 | 48.14 | 37.27 |  |  | 0 |  | 1.163 | 0 | 32.373 |  | 1148.5 | [8 empty] | 0 | 0 | 12.795
0.56 | 2794.8 | 192.28 | 68 |  | 41.3 |  | 0 | 24.486 | 4.659 | 0.247 | 24.447 | 105.2 | 18 | 0 | 3.789 | 1.065 | 1.045 | 1.016 | 1 | 1.07 | 1.055 | 47.62 | 36.94 | 48.14 | 37.21 |  |  | 0 |  | 1.163 | 0 | 32.379 |  | 1148.5 | [8 empty] | 0 | 0 | 12.793
0.6 | 2811.8 | 192.28 | 68 |  | 41 |  | 0 | 24.486 | 4.635 | 0.247 | 24.544 | 105.2 | 18 | 0 | 3.788 | 1.065 | 1.045 | 1.016 | 1.008 | 1.07 | 1.055 | 47.62 | 36.94 | 48.28 | 37.27 |  |  | 0 |  | 1.163 | 0 | 32.373 |  | 1159 | [8 empty] | 0 | 0 | 12.811
0.64 | 2816.5 | 192.31 | 68 |  | 41 |  | 0 | 24.545 | 4.651 | 0.251 | 24.636 | 105.4 | 18 | 0 | 3.792 | 1.064 | 1.052 | 1.016 | 1.008 | 1.07 | 1.055 | 47.69 | 37.01 | 48.08 | 37.21 |  |  | 0 |  | 1.163 | 0 | 32.373 |  | 1159.5 | [8 empty] | 0 | 0 | 12.814
0.68 | 2820.5 | 192.31 | 68 |  | 41 |  | 0 | 24.563 | 4.646 | 0.251 | 24.699 | 105.2 | 18 | 0 | 3.792 | 1.064 | 1.052 | 1.008 | 1.016 | 1.07 | 1.055 | 47.82 | 36.94 | 48.08 | 36.94 |  |  | 0 |  | 1.158 | 0 | 32.373 |  | 1164.3 | [8 empty] | 0 | 0 | 12.834
0.72 | 2817.3 | 192.31 | 68 |  | 41 |  | 0 | 24.66 | 4.639 | 0.251 | 24.797 | 105.2 | 18 | 0 | 3.796 | 1.064 | 1.052 | 1.008 | 1.016 | 1.07 | 1.055 | 47.75 | 36.81 | 48.01 | 37.14 |  |  | 0 |  | 1.163 | 0 | 32.379 |  | 1159 | [8 empty] | 0 | 0 | 12.82
0.76 | 2820.3 | 192.31 | 68 |  | 41 |  | 0 | 24.664 | 4.664 | 0.251 | 24.855 | 105.2 | 18 | 0 | 3.792 | 1.052 | 1.055 | 1.008 | 1.016 | 1.07 | 1.055 | 47.82 | 36.94 | 48.01 | 37.21 |  |  | 0 |  | 1.163 | 0 | 32.37 |  | 1164 | [8 empty] | 0 | 0 | 12.836
0.8 | 2832.5 | 192.31 | 68 |  | 41 |  | 0 | 24.67 | 4.722 | 0.251 | 24.937 | 105.2 | 18 | 0 | 3.825 | 1.052 | 1.055 | 1.016 | 1.008 | 1.07 | 1.055 | 47.95 | 36.88 | 48.01 | 37.21 |  |  | 0 |  | 1.163 | 0 | 32.385 |  | 1169.5 | [8 empty] | 0 | 0 | 12.835
0.84 | 2843 | 192.31 | 68 |  | 40.8 |  | 0 | 24.707 | 4.751 | 0.251 | 25.025 | 105.2 | 18 | 0 | 3.83 | 1.052 | 1.055 | 1.016 | 1.016 | 1.07 | 1.055 | 47.95 | 36.81 | 48.01 | 37.34 |  |  | 0 |  | 1.163 | 0 | 32.385 |  | 1173.3 | [8 empty] | 0 | 0 | 12.837
0.88 | 2864.5 | 192.31 | 68 |  | 40.8 |  | 0 | 24.725 | 4.753 | 0.251 | 25.093 | 105.2 | 18 | 0 | 3.825 | 1.052 | 1.044 | 1.023 | 1.016 | 1.07 | 1.055 | 47.88 | 36.81 | 48.21 | 37.21 |  |  | 0 |  | 1.163 | 0 | 32.385 |  | 1185.5 | [8 empty] | 0 | 0 | 12.796
0.92 | 2882 | 192.31 | 68 |  | 40.8 |  | 0 | 24.725 | 4.714 | 0.251 | 25.214 | 106.2 | 18 | 0 | 3.811 | 1.052 | 1.044 | 1.031 | 1.016 | 1.07 | 1.055 | 48.01 | 36.88 | 48.21 | 37.21 |  |  | 0 |  | 1.163 | 0 | 32.385 |  | 1191 | [8 empty] | 0 | 0 | 12.826
0.96 | 2899.3 | 192.34 | 68 |  | 40.8 |  | 0 | 24.775 | 4.791 | 0.251 | 25.306 | 106.2 | 18 | 0 | 3.847 | 1.061 | 1.042 | 1.031 | 1.023 | 1.07 | 1.055 | 47.95 | 36.81 | 48.28 | 37.27 |  |  | 0 |  | 1.163 | 0 | 32.397 |  | 1191.8 | [8 empty] | 0 | 0 | 12.813
1 | 2905.8 | 192.34 | 68 |  | 40.8 |  | 0 | 24.775 | 4.804 | 0.251 | 25.379 | 106.2 | 18 | 0 | 3.855 | 1.061 | 1.042 | 1.031 | 1.023 | 1.07 | 1.055 | 48.08 | 36.88 | 48.21 | 37.27 |  |  | 0 |  | 1.163 | 0 | 32.376 |  | 1196.3 | [8 empty] | 0 | 0 | 12.843
1.04 | 2911.5 | 192.34 | 68 |  | 40.8 |  | 0 | 24.863 | 4.816 | 0.251 | 25.466 | 106.2 | 18 | 0 | 3.844 | 1.045 | 1.037 | 1.016 | 1.016 | 1.07 | 1.055 | 48.28 | 37.01 | 48.01 | 37.14 |  |  | 0 |  | 1.163 | 0 | 32.376 |  | 1196.5 | [8 empty] | 0 | 0 | 12.801
1.08 | 2912 | 192.34 | 68 |  | 40.8 |  | 0 | 24.863 | 4.815 | 0.251 | 25.559 | 106.2 | 18 | 0 | 3.836 | 1.045 | 1.037 | 1.008 | 1.016 | 1.07 | 1.055 | 48.21 | 37.07 | 48.21 | 37.47 |  |  | 0 |  | 1.163 | 0 | 32.382 |  | 1201.3 | [8 empty] | 0 | 0 | 12.829
1.12 | 2912.5 | 192.34 | 68 |  | 40.8 |  | 0 | 24.865 | 4.835 | 0.251 | 25.568 | 106.2 | 18 | 0 | 3.84 | 1.045 | 1.037 | 1.008 | 1.016 | 1.07 | 1.055 | 48.21 | 36.81 | 48.21 | 37.27 |  |  | 0 |  | 1.163 | 0 | 32.388 |  | 1196.5 | [8 empty] | 0 | 0 | 12.85
1.16 | 2917.3 | 192.34 | 68 |  | 40.8 |  | 0 | 24.865 | 4.812 | 0.251 | 25.612 | 106.4 | 18 | 0 | 3.844 | 1.016 | 1.019 | 1.016 | 1.016 | 1.07 | 1.055 | 48.34 | 37.07 | 48.21 | 37.07 |  |  | 0 |  | 1.163 | 0 | 32.391 |  | 1201.3 | [8 empty] | 0 | 0 | 12.836
1.2 | 2918.3 | 192.34 | 68 |  | 40.8 |  | 0 | 24.873 | 4.829 | 0.251 | 25.753 | 106.2 | 18 | 0 | 3.863 | 1.016 | 1.019 | 1.016 | 1.016 | 1.07 | 1.055 | 48.34 | 37.01 | 48.28 | 37.07 |  |  | 0 |  | 1.163 | 0 | 32.401 |  | 1202 | [8 empty] | 0 | 0 | 12.836
1.24 | 2929.8 | 192.34 | 68 |  | 40.8 |  | 0 | 24.912 | 4.874 | 0.251 | 25.889 | 106.2 | 18 | 0 | 3.859 | 1.011 | 1.011 | 1.016 | 1.016 | 1.07 | 1.055 | 48.28 | 36.88 | 48.14 | 37.07 |  |  | 0 |  | 1.163 | 0 | 32.401 |  | 1215.8 | [8 empty] | 0 | 0 | 12.802
1.28 | 2947.3 | 192.34 | 68 |  | 40.8 |  | 0 | 24.947 | 4.896 | 0.251 | 25.976 | 108.2 | 18 | 0 | 3.868 | 1.011 | 1.011 | 1.023 | 1.023 | 1.07 | 1.055 | 48.34 | 37.01 | 48.21 | 36.88 |  |  | 0 |  | 1.163 | 0 | 32.394 |  | 1220.8 | [8 empty] | 0 | 0 | 12.808
1.32 | 2965.5 | 192.34 | 68 |  | 40.8 |  | 0 | 25.088 | 4.904 | 0.251 | 26 | 110.2 | 18.5 | 0 | 3.878 | 1.011 | 1.011 | 1.023 | 1.023 | 1.07 | 1.055 | 48.41 | 36.94 | 48.21 | 36.81 |  |  | 0 |  | 1.163 | 0 | 32.404 |  | 1230.5 | [8 empty] | 0 | 0 | 12.82
1.36 | 2985 | 192.37 | 68 |  | 40.8 |  | 0 | 25.387 | 5.034 | 0.251 | 26.098 | 110.2 | 18.5 | 0 | 3.921 | 1.018 | 1.017 | 1.031 | 1.031 | 1.07 | 1.055 | 48.47 | 36.94 | 48.14 | 36.88 |  |  | 0 |  | 1.163 | 0 | 32.407 |  | 1235.8 | [8 empty] | 0 | 0 | 12.795
1.4 | 2998 | 192.37 | 68 |  | 40.8 |  | 0 | 25.521 | 5.135 | 0.251 | 26.233 | 110.2 | 18.5 | 0 | 3.957 | 1.018 | 1.017 | 1.031 | 1.023 | 1.07 | 1.055 | 48.47 | 36.81 | 48.08 | 36.75 |  |  | 0 |  | 1.163 | 0 | 32.407 |  | 1240.8 | [8 empty] | 0 | 0 | 12.801
1.44 | 3003.8 | 192.37 | 68 |  | 40.5 |  | 0 | 25.438 | 5.163 | 0.255 | 26.326 | 110.2 | 18.5 | 0 | 3.969 | 1.018 | 1.017 | 1.023 | 1.023 | 1.07 | 1.055 | 48.54 | 36.94 | 48.21 | 36.88 |  |  | 0 |  | 1.163 | 0 | 32.407 |  | 1240.8 | [8 empty] | 0 | 0 | 12.813
1.48 | 3009.5 | 192.37 | 68 |  | 40.5 |  | 0 | 25.438 | 5.191 | 0.255 | 26.418 | 111.2 | 18.5 | 0 | 3.957 | 1.016 | 1.018 | 1.023 | 1.023 | 1.07 | 1.055 | 48.54 | 36.81 | 48.28 | 36.81 |  |  | 0 |  | 1.163 | 0 | 32.431 |  | 1246 | [8 empty] | 0 | 0 | 12.768
1.52 | 3015 | 192.37 | 68 |  | 40.5 |  | 0 | 25.643 | 5.226 | 0.255 | 26.481 | 112.2 | 19 | 0 | 3.995 | 1.016 | 1.018 | 1.031 | 1.023 | 1.063 | 1.055 | 48.54 | 36.94 | 48.34 | 36.94 |  |  | 0 |  | 1.163 | 0 | 32.428 |  | 1245.8 | [8 empty] | 0 | 0 | 12.808
1.563 | 3021.8 | 192.37 | 68 |  | 40.3 |  | 0 | 25.643 | 5.258 | 0.259 | 26.602 | 112.6 | 19 | 0 | 4.004 | 1.023 | 1.015 | 1.039 | 1.023 | 1.063 | 1.055 | 48.6 | 36.75 | 48.41 | 36.94 |  |  | 0 |  | 1.163 | 0 | 32.44 |  | 1251 | [8 empty] | 0 | 0 | 12.716
1.6 | 3032.3 | 192.37 | 68 |  | 40.3 |  | 0 | 25.703 | 5.331 | 0.259 | 26.743 | 113.2 | 19 | 0 | 3.995 | 1.023 | 1.015 | 1.031 | 1.023 | 1.063 | 1.055 | 48.6 | 36.75 | 48.28 | 37.01 |  |  | 0 |  | 1.163 | 0 | 32.434 |  | 1256.3 | [8 empty] | 0 | 0 | 12.75
1.64 | 3045.5 | 192.37 | 68 |  | 40 |  | 0 | 25.773 | 5.306 | 0.263 | 26.787 | 112.6 | 19 | 0 | 4.004 | 1.014 | 1.011 | 1.023 | 1.023 | 1.063 | 1.047 | 48.67 | 36.75 | 48.47 | 36.81 |  |  | 0 |  | 1.163 | 0 | 32.434 |  | 1261.5 | [8 empty] | 0 | 0 | 12.778
1.68 | 3059 | 192.37 | 68 |  | 40 |  | 0 | 25.771 | 5.38 | 0.263 | 26.84 | 113.2 | 19 | 0 | 4.037 | 1.014 | 1.011 | 1.023 | 1.023 | 1.063 | 1.047 | 48.73 | 36.75 | 48.54 | 36.81 |  |  | 0 |  | 1.163 | 0 | 32.44 |  | 1266.8 | [8 empty] | 0 | 0 | 12.789
1.72 | 3079.3 | 192.37 | 68 |  | 40 |  | 0 | 25.771 | 5.409 | 0.263 | 26.971 | 113.2 | 19 | 0 | 4.042 | 1.014 | 1.011 | 1.023 | 1.031 | 1.063 | 1.047 | 48.67 | 36.68 | 48.54 | 37.01 |  |  | 0 |  | 1.163 | 0 | 32.44 |  | 1266.8 | [8 empty] | 0 | 0 | 12.777
1.76 | 3087.5 | 192.37 | 68 |  | 39.8 |  | 0 | 25.873 | 5.434 | 0.263 | 26.996 | 114.2 | 19 | 0 | 4.042 | 1.01 | 1.02 | 1.031 | 1.031 | 1.063 | 1.047 | 48.73 | 36.75 | 48.6 | 37.01 |  |  | 0 |  | 1.163 | 0 | 32.44 |  | 1266.8 | [8 empty] | 0 | 0 | 12.756
1.8 | 3090.5 | 192.37 | 68 |  | 39.8 |  | 0 | 26.252 | 5.517 | 0.263 | 27.064 | 115.2 | 19.5 | 0 | 4.074 | 1.01 | 1.02 | 1.031 | 1.031 | 1.063 | 1.047 | 48.73 | 36.68 | 48.73 | 36.94 |  |  | 0 |  | 1.163 | 0 | 32.446 |  | 1267 | [8 empty] | 0 | 0 | 12.761
1.84 | 3096.8 | 192.37 | 68 |  | 39.5 |  | 0 | 26.371 | 5.565 | 0.267 | 27.214 | 115.2 | 19.5 | 0 | 4.09 | 1.008 | 1.02 | 1.031 | 1.031 | 1.063 | 1.047 | 48.6 | 36.68 | 48.73 | 36.88 |  |  | 0 |  | 1.163 | 0 | 32.446 |  | 1281 | [8 empty] | 0 | 0 | 12.767
1.88 | 3115 | 192.37 | 68 |  | 39.5 |  | 0 | 26.48 | 5.693 | 0.267 | 27.777 | 115.2 | 19.5 | 0 | 4.128 | 1.008 | 1.02 | 1.023 | 1.023 | 1.063 | 1.047 | 48.67 | 36.68 | 48.73 | 37.14 |  |  | 0 |  | 1.163 | 0 | 32.431 |  | 1285.8 | [8 empty] | 0 | 0 | 12.759
1.92 | 3131.8 | 192.37 | 68 |  | 39.5 |  | 0 | 26.406 | 5.743 | 0.267 | 27.277 | 117.2 | 19.5 | 0 | 4.15 | 1.008 | 1.02 | 1.023 | 1.016 | 1.063 | 1.047 | 48.8 | 36.62 | 48.86 | 37.01 |  |  | 0 |  | 1.163 | 0 | 32.449 |  | 1288.5 | [8 empty] | 0 | 0 | 12.764
1.96 | 3148.8 | 192.37 | 68 |  | 39.3 |  | 0 | 26.549 | 5.828 | 0.271 | 27.462 | 126.2 | 20.5 | 0 | 4.161 | 1.007 | 1.008 | 1.031 | 1.016 | 1.063 | 1.047 | 48.73 | 36.55 | 48.86 | 36.88 |  |  | 0 |  | 1.163 | 0 | 32.443 |  | 1300.3 | [8 empty] | 0 | 0 | 12.773
2 | 3151.3 | 192.37 | 68 |  | 38.8 |  | 0 | 28.068 | 6.413 | 0.271 | 27.578 | 130.2 | 21.5 | 0 | 4.385 | 1.007 | 1.008 | 1.023 | 1.023 | 1.063 | 1.047 | 48.8 | 36.62 | 48.67 | 37.21 |  |  | 0 |  | 1.163 | 0 | 32.449 |  | 1300.3 | [8 empty] | 0 | 0 | 12.746
2.04 | 3167.5 | 192.37 | 68 |  | 37.5 |  | 0 | 28.734 | 6.962 | 0.302 | 27.666 | 131.2 | 22 | 0 | 4.496 | 1.007 | 1.008 | 1.031 | 1.023 | 1.055 | 1.039 | 48.86 | 36.62 | 48.93 | 37.4 |  |  | 0 |  | 1.163 | 0 | 32.449 |  | 1305.3 | [8 empty] | 0 | 0 | 12.774
2.08 | 3180.3 | 192.37 | 68 |  | 36.8 |  | 0 | 28.754 | 7.193 | 0.302 | 27.865 | 133.6 | 22 | 0 | 4.542 | 1.01 | 1.011 | 1.031 | 1.023 | 1.055 | 1.039 | 48.8 | 36.55 | 48.8 | 36.81 |  |  | 0 |  | 1.163 | 0 | 32.462 |  | 1316.5 | [8 empty] | 0 | 0 | 12.77
2.12 | 3200 | 192.37 | 68 |  | 36.8 |  | 0 | 29.104 | 7.421 | 0.302 | 27.991 | 144.2 | 23 | 0 | 4.623 | 1.01 | 1.011 | 1.031 | 1.031 | 1.047 | 1.031 | 48.93 | 36.75 | 48.73 | 37.01 |  |  | 0 |  | 1.163 | 0 | 32.455 |  | 1322.5 | [8 empty] | 0 | 0 | 12.771
2.16 | 3227.3 | 192.37 | 68 |  | 35.3 |  | 0 | 30.145 | 7.999 | 0.329 | 28.098 | 152.2 | 24.5 | 0 | 4.811 | 1.018 | 1.023 | 1.031 | 1.023 | 1.047 | 1.031 | 49 | 36.62 | 48.86 | 36.81 |  |  | 0 |  | 1.163 | 0 | 32.462 |  | 1334 | [8 empty] | 0 | 0 | 12.777
2.2 | 3245.3 | 192.37 | 68 |  | 32 |  | 0 | 31.006 | 8.791 | 0.329 | 28.301 | 152.6 | 25 | 0 | 4.983 | 1.018 | 1.023 | 1.023 | 1.023 | 1.047 | 1.031 | 48.93 | 36.62 | 48.8 | 36.75 |  |  | 0 |  | 1.163 | 0 | 32.474 |  | 1340.8 | [8 empty] | 0 | 0 | 12.771
2.24 | 3276.3 | 192.37 | 68 |  | 30 |  | 0 | 31.676 | 9.314 | 0.384 | 28.457 | 152.2 | 25 | 0 | 5.047 | 1.01 | 1.012 | 1.023 | 1.016 | 1.023 | 1.016 | 49.13 | 36.42 | 48.93 | 36.55 |  |  | -0.25 |  | 1.163 | 0 | 32.474 |  | 1356.5 | [8 empty] | 0 | 0 | 12.757
2.28 | 3289 | 192.37 | 68 |  | 28.5 |  | 0 | 31.496 | 9.451 | 0.384 | 28.554 | 153.2 | 25 | 0 | 5.027 | 1.01 | 1.012 | 1.023 | 1.016 | 1.023 | 1.016 | 49.19 | 36.03 | 49.06 | 35.9 |  |  | -0.25 |  | 1.163 | 0 | 32.48 |  | 1356.5 | [8 empty] | 0 | 0 | 12.778
2.32 | 3302.8 | 192.37 | 68 |  | 28 |  | 0 | 31.455 | 9.311 | 0.384 | 28.787 | 159.2 | 26 | 0 | 5.008 | 1.01 | 1.012 | 1.023 | 1.016 | 1.023 | 1.016 | 49.26 | 34.26 | 49.13 | 34.52 |  |  | -0.25 |  | 1.261 | 1 | 32.48 |  | 1367.3 | [8 empty] | 0 | 0 | 12.782
2.36 | 3313 | 192.34 | 68 |  | 28 |  | 0 | 32.295 | 9.655 | 0.416 | 28.947 | 163.2 | 26.5 | 0 | 5.187 | 1.004 | 0.987 | 1.023 | 1 | 1.016 | 1.008 | 49.52 | 32.36 | 49.32 | 32.16 |  |  | -0.5 |  | 1.666 | 1 | 32.486 |  | 1367.3 | [8 empty] | 0 | 0 | 12.782
2.4 | 3330.8 | 192.34 | 68 |  | 26.8 |  | 0 | 33.416 | 10.64 | 0.416 | 29.185 | 162.8 | 27 | 0 | 5.372 | 1.004 | 0.987 | 1.016 | 1 | 1.016 | 1.008 | 49.52 | 30.66 | 49.32 | 30.92 |  |  | -0.5 |  | 1.988 | 1 | 32.486 |  | 1378.3 | [8 empty] | 0 | 0 | 12.758
2.44 | 3362 | 192.34 | 68 |  | 28.3 |  | 0 | 33.732 | 10.967 | 0.463 | 29.457 | 163.2 | 27 | 0 | 5.388 | 0.977 | 0.96 | 1.008 | 0.992 | 1.016 | 1.008 | 49.52 | 28.82 | 49.32 | 28.82 |  |  | -0.5 |  | 2.272 | 1 | 48.999 |  | 1395 | [8 empty] | 0 | 0 | 12.764
2.48 | 3391.3 | 192.34 | 68 |  | 29.8 |  | 0 | 34.055 | 11.304 | 0.463 | 29.67 | 162.6 | 27 | 0 | 5.449 | 0.977 | 0.96 | 1.008 | 0.984 | 1.016 | 1.008 | 49.45 | 26.92 | 49.39 | 26.72 |  |  | -0.75 |  | 2.697 | 1 | 48.999 |  | 1412.3 | [8 empty] | 0 | 0 | 12.758
2.52 | 3427.5 | 192.34 | 68 |  | 31 |  | 0 | 34.223 | 11.529 | 0.463 | 29.768 | 162.2 | 27 | 0 | 5.449 | 0.977 | 0.96 | 1.008 | 0.984 | 1.008 | 1.008 | 49.19 | 25.35 | 49.19 | 25.09 |  |  | -0.75 |  | 3.011 | 1 | 48.999 |  | 1418 | [8 empty] | 0 | 0 | 12.777
2.563 | 3472 | 192.34 | 68 |  | 32.5 |  | 0 | 34.283 | 11.631 | 0.49 | 30.141 | 161.2 | 27 | 0 | 5.481 | 0.967 | 0.951 | 1.008 | 0.992 | 1.008 | 1.008 | 48.28 | 22.14 | 48.86 | 21.62 |  |  | -0.75 |  | 3.484 | 1 | 48.999 |  | 1430.5 | [8 empty] | 0 | 0 | 12.741
2.6 | 3483.5 | 192.34 | 68 |  | 34 |  | 0 | 34.117 | 11.693 | 0.49 | 30.36 | 160.2 | 26.5 | 0 | 5.502 | 0.967 | 0.951 | 1.016 | 1 | 1.008 | 1.008 | 47.23 | 19.45 | 48.14 | 18.86 |  |  | -1 |  | 3.812 | 1 | 48.999 |  | 1441.8 | [8 empty] | 0 | 0 | 12.747
2.64 | 3499.8 | 192.34 | 68 |  | 35.3 |  | 0 | 33.979 | 11.64 | 0.518 | 30.627 | 160.2 | 26.5 | 0 | 5.514 | 0.967 | 0.951 | 1.023 | 1 | 1.008 | 1.008 | 46.64 | 17.16 | 47.75 | 16.51 |  |  | -1 |  | 3.987 | 1 | 48.999 |  | 1448 | [8 empty] | 0 | 0 | 12.767
2.68 | 3520.8 | 192.34 | 68 |  | 35 |  | 0 | 33.961 | 11.845 | 0.518 | 30.763 | 161.2 | 26.5 | 0 | 5.525 | 0.987 | 0.975 | 1.023 | 1.008 | 1.008 | 1.008 | 45.52 | 15.52 | 46.7 | 14.93 |  |  | -1 |  | 3.987 | 1 | 48.999 |  | 1454 | [8 empty] | 0 | 0 | 12.748
2.72 | 3538.8 | 192.34 | 68 |  | 35 |  | 0 | 33.861 | 11.88 | 0.518 | 31.122 | 162.2 | 26.5 | 0 | 5.546 | 0.987 | 0.975 | 1.008 | 0.992 | 1.008 | 1.008 | 44.28 | 13.76 | 45.52 | 13.3 |  |  | -0.684 |  | 3.987 | 1 | 48.999 |  | 1460.3 | [8 empty] | 0 | 0 | 12.781
2.76 | 3560.8 | 192.34 | 68 |  | 34.5 |  | 0 | 33.834 | 11.962 | 0.518 | 31.369 | 166.2 | 27 | 0 | 5.541 | 0.977 | 0.97 | 1 | 0.984 | 1.008 | 1.008 | 43.56 | 12.77 | 44.61 | 12.45 |  |  | -0.684 |  | 3.992 | 1 | 48.999 |  | 1479.5 | [8 empty] | 0 | 0 | 12.737
2.8 | 3606.5 | 192.34 | 68 |  | 34.3 |  | 0 | 34.119 | 12.386 | 0.518 | 31.617 | 176.2 | 28 | 0 | 5.668 | 0.977 | 0.97 | 1 | 0.977 | 1.008 | 1.008 | 42.05 | 11.59 | 43.49 | 11.66 |  |  | -0.684 |  | 3.992 | 1 | 48.999 |  | 1485.3 | [8 empty] | 0 | 0 | 12.75
2.84 | 3626.8 | 192.34 | 68 |  | 33.8 |  | 0 | 34.928 | 12.972 | 0.525 | 31.768 | 197 | 30 | 0 | 5.77 | 0.964 | 0.946 | 1 | 1 | 1.008 | 1.008 | 40.87 | 10.55 | 41.92 | 10.61 |  |  | -0.934 |  | 3.987 | 1 | 48.999 |  | 1502.5 | [8 empty] | 0 | 0 | 12.794
2.88 | 3667.8 | 192.34 | 68 |  | 32.3 |  | 0 | 36.852 | 14.33 | 0.525 | 32.059 | 207.2 | 33 | 0 | 6.037 | 0.964 | 0.946 | 0.992 | 0.977 | 1.008 | 1.008 | 39.96 | 10.15 | 41.27 | 9.89 |  |  | -0.934 |  | 3.992 | 1 | 48.999 |  | 1524.8 | [8 empty] | 0 | 0 | 12.75
2.92 | 3709.5 | 192.34 | 68 |  | 30.3 |  | 0 | 37.926 | 15.836 | 0.525 | 32.345 | 210.2 | 34 | 0 | 6.227 | 0.964 | 0.946 | 1 | 0.992 | 1.008 | 1.008 | 38.65 | 8.97 | 40.15 | 8.78 |  |  | -0.934 |  | 3.987 | 1 | 48.999 |  | 1544.5 | [8 empty] | 0 | 0 | 12.764
2.96 | 3769.3 | 192.31 | 68 |  | 29 |  | 0 | 39.154 | 16.679 | 0.627 | 32.661 | 217.2 | 34.5 | 0 | 6.319 | 0.979 | 0.979 | 1.008 | 1.008 | 1 | 1 | 37.21 | 7.53 | 38.65 | 6.81 |  |  | -1.184 |  | 3.987 | 1 | 48.999 |  | 1566.3 | [8 empty] | 0 | 0 | 12.753
3 | 3822.3 | 192.31 | 68 |  | 28.3 |  | 0 | 40.287 | 17.51 | 0.627 | 32.981 | 225.2 | 36 | 0 | 6.423 | 0.979 | 0.979 | 1 | 1.016 | 1 | 1 | 36.16 | 5.83 | 37.73 | 4.98 |  |  | -1.184 |  | 3.987 | 1 | 48.999 |  | 1582.3 | [8 empty] | 0 | 0 | 12.75
3.04 | 3871.5 | 192.28 | 68 |  | 27.8 |  | 0 | 41.199 | 18.363 | 0.671 | 33.37 | 227.2 | 36.5 | 0 | 6.532 | 0.979 | 1.002 | 1 | 1.008 | 1 | 1.008 | 34.72 | 2.88 | 35.83 | 2.1 |  |  | -1.184 |  | 3.987 | 1 | 48.999 |  | 1595.3 | [8 empty] | 0 | 0 | 12.749
3.08 | 3890.3 | 192.28 | 68 |  | 26.5 |  | 0 | 42.801 | 19.287 | 0.671 | 33.782 | 227.2 | 37 | 0 | 6.631 | 0.979 | 1.002 | 1 | 1.016 | 1 | 1.008 | 33.28 | 0.66 | 34.45 | 0.07 |  |  | -1.434 |  | 3.987 | 1 | 48.999 |  | 1608.5 | [8 empty] | 0 | 0 | 12.762
3.12 | 3933.5 | 192.28 | 68 |  | 26 |  | 0 | 44.479 | 20.193 | 0.671 | 34.209 | 233.2 | 37 | 0 | 6.727 | 0.979 | 1.002 | 1 | 1.023 | 1 | 1.008 | 32.23 | 0.07 | 33.67 | -0.46 |  |  | -1.434 |  | 3.987 | 1 | 48.999 |  | 1625.5 | [8 empty] | 0 | 0 | 12.76
3.16 | 3972.5 | 192.26 | 68 |  | 25.5 |  | 0 | 45.826 | 21.13 | 0.733 | 34.632 | 249.4 | 39 | 0 | 6.842 | 0.981 | 1.011 | 1.008 | 1.016 | 1 | 1.008 | 30.98 | -0.26 | 32.36 | -0.2 |  |  | -1.434 |  | 3.992 | 1 | 48.999 |  | 1644 | [8 empty] | 0 | 0 | 12.748
3.2 | 4010 | 192.26 | 68 |  | 25 |  | 0 | 47.916 | 22.268 | 0.733 | 34.908 | 283.6 | 42 | 0 | 6.942 | 0.981 | 1.011 | 1 | 1.023 | 1 | 1.008 | 29.48 | -0.13 | 30.85 | -0.13 |  |  | -1.684 |  | 3.987 | 1 | 48.999 |  | 1657.8 | [8 empty] | 0 | 0 | 12.766
3.24 | 4056.8 | 192.26 | 68 |  | 25 |  | 0 | 51.793 | 23.446 | 0.812 | 35.404 | 319.8 | 47.5 | 0 | 7.111 | 0.981 | 1.011 | 1.008 | 1.031 | 1 | 1.008 | 28.43 | 0 | 30.07 | -0.07 |  |  | -1.684 |  | 3.992 | 1 | 48.999 |  | 1689 | [8 empty] | 0 | 0 | 12.756
3.28 | 4114.8 | 192.23 | 68 |  | 25 |  | 0 | 55.127 | 24.795 | 0.812 | 35.768 | 352 | 54 | 0 | 7.253 | 0.997 | 1.028 | 1.016 | 1.039 | 1 | 1.008 | 26.59 | 0 | 28.3 | 0 |  |  | -1.684 |  | 3.987 | 1 | 48.999 |  | 1716 | [8 empty] | 0 | 0 | 12.786
3.32 | 4184.8 | 192.23 | 68 |  | 24 |  | 0 | 59.9 | 25.774 | 0.812 | 36.297 | 413.4 | 60 | 0 | 7.234 | 0.997 | 1.028 | 1.023 | 1.039 | 1 | 1.016 | 25.02 | -0.2 | 26.92 | -0.52 |  |  | -1.934 |  | 3.992 | 1 | 48.999 |  | 1744 | [8 empty] | 0 | 0 | 12.756
3.36 | 4261.8 | 192.23 | 68 |  | 23.5 |  | 0 | 74.66 | 27.499 | 0.902 | 36.894 | 461.6 | 69 | 0 | 7.524 | 1.029 | 1.055 | 1.023 | 1.039 | 1 | 1.016 | 24.1 | -0.39 | 26 | -0.66 |  |  | -1.934 |  | 3.987 | 1 | 48.999 |  | 1765.3 | [8 empty] | 0 | 0 | 12.733
3.4 | 4328.8 | 192.23 | 68 |  | 22.8 |  | 0 | 87.279 | 28.704 | 0.902 | 37.306 | 476.8 | 74.5 | 0 | 7.522 | 1.029 | 1.055 | 1.031 | 1.039 | 1 | 1.016 | 22.6 | -1.11 | 24.76 | -1.11 |  |  | -1.934 |  | 3.992 | 1 | 48.999 |  | 1794.8 | [8 empty] | 0 | 0 | 12.753
3.44 | 4379.8 | 192.23 | 68 |  | 22.5 |  | 0 | 89.939 | 28.563 | 0.969 | 37.957 | 487.6 | 76.5 | 0 | 7.57 | 1.038 | 1.036 | 1.047 | 1.047 | 1 | 1.016 | 20.96 | -1.64 | 23.78 | -1.24 |  |  | -2.184 |  | 3.987 | 1 | 48.999 |  | 1810 | [8 empty] | 0 | 0 | 12.762
3.48 | 4423.5 | 192.23 | 70 |  | 23 |  | 0 | 89.998 | 29.027 | 0.969 | 38.627 | 497.8 | 78 | 0 | 7.552 | 1.038 | 1.036 | 1.047 | 1.047 | 1 | 1.016 | 20.24 | -1.77 | 22.99 | -1.24 |  |  | -2.184 |  | 3.992 | 1 | 48.999 |  | 1829.5 | [8 empty] | 0 | 0 | 12.766
3.52 | 4473 | 192.23 | 70 |  | 23 |  | 0 | 89.998 | 28.708 | 0.969 | 39.088 | 511.8 | 80 | 0 | 7.565 | 1.038 | 1.036 | 1.039 | 1.039 | 1 | 1.016 | 19.52 | -1.38 | 22.07 | -1.44 |  |  | -2.184 |  | 3.992 | 1 | 48.999 |  | 1851 | [8 empty] | 0 | 0 | 12.803
3.56 | 4527 | 192.2 | 70 |  | 23.3 |  | 0 | 89.998 | 29.26 | 0.961 | 39.569 | 537 | 82.5 | 0 | 7.592 | 0.984 | 0.96 | 1.039 | 1.023 | 1 | 1.016 | 19.06 | -1.11 | 21.03 | -1.24 |  |  | -2.434 |  | 3.987 | 1 | 48.999 |  | 1872.8 | [8 empty] | 0 | 0 | 12.802
3.6 | 4577.3 | 192.2 | 70 |  | 22.3 |  | 0 | 89.998 | 29.409 | 0.961 | 40.064 | 554.2 | 86 | 0 | 7.67 | 0.984 | 0.96 | 1.031 | 1.016 | 1 | 1.016 | 18.93 | -1.18 | 20.76 | -1.77 |  |  | -2.434 |  | 3.987 | 1 | 48.999 |  | 1902.8 | [8 empty] | 0 | 0 | 12.764
3.64 | 4645.5 | 192.2 | 70 |  | 22.5 |  | 0 | 89.998 | 29.888 | 0.953 | 40.646 | 562.6 | 88.5 | 0 | 7.592 | 0.883 | 0.86 | 1.023 | 1.008 | 1 | 1.016 | 19.39 | -2.16 | 20.83 | -2.75 |  |  | -2.684 |  | 3.987 | 1 | 48.999 |  | 1926 | [8 empty] | 0 | 0 | 12.828
3.68 | 4709 | 192.2 | 70 |  | 22.8 |  | 0 | 89.998 | 30.228 | 0.953 | 41.112 | 575.2 | 89.5 | 0 | 7.757 | 0.883 | 0.86 | 1.016 | 1.023 | 1 | 1.016 | 20.17 | -3.14 | 21.42 | -3.67 |  |  | -2.684 |  | 3.987 | 1 | 48.999 |  | 1958 | [8 empty] | 0 | 0 | 12.817
3.72 | 4774.3 | 192.2 | 70 |  | 22.8 |  | 0 | 89.998 | 30.691 | 0.953 | 41.578 | 587 | 92 | 0 | 7.556 | 0.883 | 0.86 | 1.023 | 1.023 | 1 | 1.016 | 20.57 | -3.21 | 21.62 | -3.86 |  |  | -2.684 |  | 3.987 | 1 | 48.999 |  | 1980.5 | [8 empty] | 0 | 0 | 12.827
3.76 | 4835.8 | 192.23 | 70 |  | 23 |  | 0 | 89.998 | 31.524 | 0.953 | 42.171 | 588.4 | 93 | 0 | 7.884 | 0.861 | 0.865 | 1.023 | 1.023 | 1 | 1.016 | 21.35 | -2.88 | 22.21 | -3.28 |  |  | -2.934 |  | 3.987 | 1 | 48.999 |  | 2003.3 | [8 empty] | 0 | 0 | 12.842
3.8 | 4898.5 | 192.23 | 70 |  | 23 |  | 0 | 89.998 | 31.527 | 0.953 | 42.632 | 584.6 | 93 | 0 | 7.781 | 0.861 | 0.865 | 1.031 | 1.023 | 1 | 1.016 | 22.07 | -2.42 | 22.53 | -2.69 |  |  | -2.934 |  | 3.992 | 1 | 48.999 |  | 2027.3 | [8 empty] | 0 | 0 | 12.841
3.84 | 4945 | 192.23 | 70 |  | 23 |  | 0 | 89.998 | 32.649 | 0.965 | 43.103 | 559.2 | 91 | 0 | 7.779 | 0.861 | 0.865 | 1.023 | 1.023 | 1 | 1.016 | 22.47 | -1.77 | 22.73 | -1.83 |  |  | -3.184 |  | 3.987 | 1 | 48.999 |  | 2042.3 | [8 empty] | 0 | 0 | 12.83
3.88 | 4985.8 | 192.23 | 70 |  | 23.3 |  | 0 | 89.998 | 32.846 | 0.965 | 43.748 | 544.2 | 87 | 0 | 8.007 | 0.868 | 0.869 | 1.031 | 1.031 | 1 | 1.016 | 22.73 | -1.05 | 22.66 | -1.38 |  |  | -3.184 |  | 3.987 | 1 | 48.999 |  | 2067.5 | [8 empty] | 0 | 0 | 12.878
3.92 | 5064.5 | 192.23 | 70 |  | 22.8 |  | 0 | 89.998 | 33.576 | 0.965 | 44.122 | 535.6 | 85.5 | 0 | 7.923 | 0.868 | 0.869 | 1.031 | 1.023 | 1 | 1.016 | 22.99 | -0.33 | 22.86 | -0.52 |  |  | -2.668 |  | 3.987 | 1 | 48.999 |  | 2101.3 | [8 empty] | 0 | 0 | 12.857
3.96 | 5113.5 | 192.26 | 70 |  | 23 |  | 0 | 89.998 | 34.419 | 0.98 | 44.763 | 529.6 | 84.5 | 0 | 7.891 | 0.869 | 0.859 | 1.023 | 1.031 | 1 | 1.016 | 23.12 | 0.2 | 22.86 | -0.13 |  |  | -2.668 |  | 3.987 | 1 | 48.999 |  | 2127.3 | [8 empty] | 0 | 0 | 12.901
4 | 5179.5 | 192.26 | 70 |  | 23.3 |  | 0 | 89.998 | 35.083 | 0.98 | 45.244 | 529.6 | 84 | 0 | 8.151 | 0.869 | 0.859 | 1.023 | 1.023 | 1 | 1.016 | 22.93 | 0.98 | 22.66 | 0.72 |  |  | -2.918 |  | 3.987 | 1 | 48.999 |  | 2153.8 | [8 empty] | 0 | 0 | 12.962
4.04 | 5237.3 | 192.28 | 70 |  | 23.5 |  | 0 | 89.998 | 34.944 | 0.996 | 45.797 | 529.6 | 84 | 0 | 8.112 | 0.861 | 0.856 | 1.023 | 1.023 | 1 | 1.016 | 22.34 | 1.7 | 22.86 | 1.64 |  |  | -2.918 |  | 3.987 | 1 | 48.999 |  | 2162.8 | [8 empty] | 0 | 0 | 12.971
4.08 | 5295.3 | 192.28 | 70 |  | 23.5 |  | 0 | 89.998 | 35.339 | 0.996 | 46.166 | 529.6 | 84 | 0 | 7.935 | 0.861 | 0.856 | 1.016 | 1.023 | 1 | 1.016 | 21.94 | 2.16 | 22.93 | 2.1 |  |  | -3.168 |  | 3.992 | 1 | 48.999 |  | 2199.5 | [8 empty] | 0 | 0 | 12.957
4.12 | 5342.8 | 192.28 | 70 |  | 24 |  | 0 | 89.998 | 35.729 | 0.996 | 46.739 | 532.6 | 84 | 0 | 7.988 | 0.861 | 0.856 | 1.023 | 1.016 | 1 | 1.016 | 21.55 | 3.01 | 22.66 | 3.08 |  |  | -3.168 |  | 3.987 | 1 | 48.999 |  | 2213.3 | [8 empty] | 0 | 0 | 13.037
4.16 | 5399.8 | 192.37 | 70 |  | 24 |  | 0 | 89.998 | 35.8 | 0.98 | 47.292 | 546.6 | 85 | 0 | 8.164 | 0.848 | 0.852 | 1.016 | 1.023 | 1 | 1.016 | 21.22 | 3.86 | 22.27 | 4.06 |  |  | -3.168 |  | 3.987 | 1 | 48.999 |  | 2237.5 | [8 empty] | 0 | 0 | 13.026
4.2 | 5441 | 192.37 | 70 |  | 24.5 |  | 0 | 89.998 | 35.572 | 0.98 | 47.768 | 562.6 | 87.5 | 0 | 8.172 | 0.848 | 0.852 | 1.023 | 1.016 | 1 | 1.016 | 20.76 | 4.52 | 22.14 | 4.65 |  |  | -3.418 |  | 3.987 | 1 | 48.999 |  | 2257 | [8 empty] | 0 | 0 | 13.061
4.24 | 5523.5 | 192.43 | 70 |  | 24.8 |  | 0 | 89.998 | 35.524 | 0.965 | 48.336 | 569.2 | 89.5 | 0 | 8.082 | 0.85 | 0.854 | 1.023 | 1.023 | 1 | 1.016 | 20.37 | 5.17 | 21.48 | 5.63 |  |  | -3.418 |  | 3.987 | 1 | 48.999 |  | 2285.5 | [8 empty] | 0 | 0 | 13.066
4.28 | 5575.3 | 192.43 | 70 |  | 25.3 |  | 0 | 89.998 | 35.733 | 0.965 | 48.816 | 585.6 | 91 | 0 | 8.054 | 0.85 | 0.854 | 1.023 | 1.023 | 1 | 1.016 | 19.85 | 5.83 | 20.76 | 6.48 |  |  | -3.668 |  | 3.992 | 1 | 48.999 |  | 2319.3 | [8 empty] | 0 | 0 | 13.072
4.32 | 5646.8 | 192.43 | 70 |  | 25.3 |  | 0 | 89.998 | 35.97 | 0.965 | 49.423 | 596.6 | 93 | 0 | 7.999 | 0.85 | 0.854 | 1.016 | 1.023 | 1 | 1.016 | 19.39 | 6.48 | 20.37 | 7.14 |  |  | -3.668 |  | 3.987 | 1 | 48.999 |  | 2337.3 | [8 empty] | 0 | 0 | 13.095
4.36 | 5700.8 | 192.54 | 70 |  | 26 |  | 0 | 89.998 | 36.351 | 0.945 | 49.651 | 603.6 | 95 | 0 | 8.027 | 0.85 | 0.858 | 1.023 | 1.023 | 1 | 1.016 | 18.86 | 7.34 | 19.91 | 7.99 |  |  | -3.918 |  | 3.992 | 1 | 48.999 |  | 2364.8 | [8 empty] | 0 | 0 | 13.082
4.4 | 5739 | 192.54 | 70 |  | 26 |  | 0 | 89.998 | 36.776 | 0.945 | 50.19 | 606.6 | 95.5 | 0 | 8.138 | 0.85 | 0.858 | 1.016 | 1.023 | 1 | 1.016 | 18.08 | 7.99 | 19.39 | 8.97 |  |  | -3.918 |  | 3.987 | 1 | 48.999 |  | 2382.8 | [8 empty] | 0 | 0 | 13.115
4.44 | 5793.8 | 192.54 | 70 |  | 26.3 |  | 0 | 89.998 | 36.9 | 0.941 | 50.651 | 607.6 | 96 | 0 | 8.191 | 0.85 | 0.858 | 1.023 | 1.023 | 1 | 1.016 | 17.75 | 8.52 | 19.13 | 9.69 |  |  | -4.168 |  | 3.987 | 1 | 48.999 |  | 2393 | [8 empty] | 0 | 0 | 13.113
4.48 | 5839.5 | 192.71 | 70 |  | 26.8 |  | 0 | 89.998 | 37.042 | 0.941 | 51.064 | 614.6 | 96.5 | 0 | 8.258 | 0.852 | 0.855 | 1.016 | 1.023 | 1 | 1.016 | 17.36 | 8.91 | 18.8 | 10.22 |  |  | -4.168 |  | 3.992 | 1 | 48.999 |  | 2402.5 | [8 empty] | 0 | 0 | 13.152
4.52 | 5867.3 | 192.71 | 70 |  | 26.8 |  | 0 | 89.998 | 37.301 | 0.941 | 51.263 | 627 | 98 | 0 | 8.253 | 0.852 | 0.855 | 1.016 | 1.031 | 1 | 1.016 | 17.29 | 9.43 | 18.34 | 10.61 |  |  | -4.418 |  | 3.987 | 1 | 48.999 |  | 2421.8 | [8 empty] | 0 | 0 | 13.158
4.563 | 5911.8 | 192.9 | 70 |  | 27.3 |  | 0 | 89.998 | 37.527 | 0.937 | 51.841 | 630.4 | 99.5 | 0 | 8.311 | 0.848 | 0.858 | 1.023 | 1.023 | 1 | 1.016 | 17.16 | 9.89 | 18.21 | 10.94 |  |  | -4.418 |  | 3.987 | 1 | 48.999 |  | 2451.3 | [8 empty] | 0 | 0 | 13.086
4.6 | 5973 | 192.9 | 70 |  | 27.3 |  | 0 | 89.998 | 37.961 | 0.937 | 52.598 | 629.6 | 99.5 | 0 | 8.343 | 0.848 | 0.858 | 1.016 | 1.031 | 1 | 1.016 | 17.1 | 10.28 | 17.75 | 11.07 |  |  | -4.668 |  | 3.992 | 1 | 48.999 |  | 2471.3 | [8 empty] | 0 | 0 | 13.149
4.64 | 6053.3 | 193.16 | 70 |  | 27.8 |  | 0 | 89.998 | 38.126 | 0.933 | 53.069 | 629.6 | 99.5 | 0 | 8.356 | 0.849 | 0.859 | 1.016 | 1.031 | 1 | 1.016 | 17.03 | 10.68 | 17.55 | 11.46 |  |  | -4.668 |  | 3.987 | 1 | 48.999 |  | 2514.3 | [8 empty] | 0 | 0 | 13.17
4.68 | 6132.3 | 193.16 | 70 |  | 27.8 |  | 0 | 89.998 | 38.763 | 0.933 | 53.472 | 628.6 | 99.5 | 0 | 8.391 | 0.849 | 0.859 | 1.023 | 1.031 | 1 | 1.016 | 17.1 | 11.14 | 17.55 | 11.72 |  |  | -4.918 |  | 3.987 | 1 | 48.999 |  | 2543.8 | [8 empty] | 0 | 0 | 13.223
4.72 | 6193.3 | 193.16 | 70 |  | 28.5 |  | 0 | 89.998 | 39.317 | 0.933 | 53.933 | 597 | 96.5 | 0 | 8.376 | 0.849 | 0.859 | 1.023 | 1.039 | 1 | 1.016 | 16.9 | 11.46 | 17.42 | 11.86 |  |  | -4.918 |  | 3.987 | 1 | 48.999 |  | 2574.3 | [8 empty] | 0 | 0 | 13.201
4.76 | 6267.5 | 193.49 | 70 |  | 28.5 |  | 0 | 89.998 | 39.505 | 0.929 | 54.671 | 483.6 | 88 | 0 | 8.351 | 0.858 | 0.865 | 1.023 | 1.039 | 1 | 1.016 | 16.64 | 11.92 | 17.42 | 12.38 |  |  | -5.168 |  | 3.987 | 1 | 48.999 |  | 2594.8 | [8 empty] | 0 | 0 | 13.202
4.8 | 6294.8 | 193.49 | 70 |  | 29 |  | 0 | 89.998 | 40.169 | 0.929 | 54.909 | 321 | 68 | 0 | 8.311 | 0.858 | 0.865 | 1.031 | 1.031 | 1 | 1.016 | 16.44 | 12.38 | 17.42 | 12.31 |  |  | -5.168 |  | 3.987 | 1 | 48.999 |  | 2605.3 | [8 empty] | 0 | 0 | 13.249
4.84 | 6322.8 | 193.97 | 70 |  | 27.8 |  | 0 | 89.998 | 40.193 | 0.937 | 55.428 | 199.6 | 40 | 0 | 8.292 | 0.858 | 0.865 | 1.023 | 1.031 | 1 | 1.016 | 16.18 | 12.51 | 17.36 | 12.45 |  |  | -3.809 |  | 3.987 | 1 | 48.999 |  | 2610.5 | [8 empty] | 0 | 0 | 13.234
4.88 | 6373.8 | 193.97 | 70 |  | 27.8 |  | 0 | 89.998 | 40.089 | 0.937 | 55.768 | 27.4 | 22 | 0 | 8.378 | 0.86 | 0.863 | 1.023 | 1.031 | 1 | 1.016 | 15.79 | 11.59 | 16.77 | 11.07 |  |  | -3.809 |  | 3.987 | 1 | 48.999 |  | 2626.5 | [8 empty] | 0 | 0 | 13.293
4.92 | 6425.8 | 193.97 | 70 |  | 24.3 |  | 0 | 64.984 | 39.411 | 0.937 | 56.38 | -11 | 0 | 16 | 8.233 | 0.86 | 0.863 | 1.023 | 1.023 | 1 | 1.016 | 15.59 | 9.69 | 16.51 | 8.78 |  |  | -3.809 |  | 3.987 | 1 | 48.999 |  | 2647.8 | [8 empty] | 0 | 0 | 13.284
4.96 | 6433.3 | 194.7 | 70 |  | 24.3 |  | 0 | 45.537 | 31.355 | 0.894 | 56.69 | -11 | 0 | 16 | 7.234 | 0.857 | 0.853 | 1.023 | 1.023 | 1 | 1.016 | 15.66 | 6.29 | 16.24 | 4.98 |  |  | -3.809 |  | 3.987 | 1 | 48.999 |  | 2648 | [8 empty] | 0 | 0 | 13.24
5 | 6391.3 | 194.7 | 70 |  | 17.8 |  | 0 | 33.891 | 19.947 | 0.894 | 56.977 | -11 | 0 | 9 | 6.036 | 0.857 | 0.853 | 0.992 | 1.008 | 1 | 1.016 | 15.33 | 2.95 | 16.05 | 1.44 |  |  | -3.809 |  | 3.987 | 1 | 48.999 |  | 2605.3 | [8 empty] | 0 | 0 | 13.258
5.04 | 6277.3 | 194.7 | 70 |  | 14.3 |  | 0 | 30.113 | 12.695 | 0.263 | 56.996 | -11 | 0 | 9 | 5.279 | 0.857 | 0.853 | 0.969 | 0.969 | 1.008 | 1.008 | 15 | 2.29 | 15.46 | 1.97 |  |  | 0 |  | 3.987 | 1 | 48.999 |  | 2553.8 | [8 empty] | 0 | 0 | 13.294
5.08 | 6161.5 | 194.48 | 70 |  | 13 |  | 0 | 29.904 | 10.431 | 0.263 | 56.462 | -11 | 0 | 9 | 5.179 | 0.808 | 0.802 | 0.953 | 0.961 | 1.008 | 1.008 | 14.61 | 3.47 | 14.54 | 3.86 |  |  | 0 |  | 3.992 | 1 | 48.999 |  | 2523.3 | [8 empty] | 0 | 0 | 13.283
5.12 | 6130.8 | 194.48 | 70 |  | 12.8 |  | 0 | 29.904 | 9.917 | 0.263 | 56.103 | -11 | 0 | 9 | 5.121 | 0.808 | 0.802 | 1.023 | 1.008 | 1.016 | 1.008 | 14.15 | 6.81 | 14.02 | 7.01 |  |  | 0 |  | 3.987 | 1 | 48.999 |  | 2648 | [8 empty] | 0 | 0 | 13.271
5.16 | 6121.3 | 194.39 | 68 |  | 10.3 |  | 0 | 27.164 | 8.683 | 0.231 | 56.001 | -11 | 0 | 9 | 4.606 | 0.847 | 0.827 | 1.047 | 1.031 | 1.016 | 1.008 | 13.89 | 8.78 | 13.49 | 8.97 |  |  | 0 |  | 3.987 | 1 | 48.999 |  | 2681 | [8 empty] | 0 | 0 | 13.245
5.2 | 6080 | 194.39 | 68 |  | 12.3 |  | 0 | 25.463 | 6.746 | 0.231 | 56.215 | -11 | 0 | 9 | 4.212 | 0.847 | 0.827 | 1.047 | 1.031 | 1.016 | 1.008 | 13.49 | 11.4 | 13.1 | 11.72 |  |  | 0 |  | 3.987 | 1 | 31.5 |  | 2659 | [8 empty] | 0 | 0 | 13.215
5.24 | 6027.5 | 194.37 | 68 |  | 15.8 |  | 0 | 25.715 | 5.939 | 0.145 | 56.244 | -11 | 0 | 9 | 4.138 | 0.874 | 0.856 | 0.961 | 0.961 | 1.055 | 1.047 | 13.23 | 13.76 | 12.9 | 13.89 |  |  | 0 |  | 3.987 | 1 | 31.5 |  | 2648 | [8 empty] | 0 | 0 | 13.186
5.28 | 5982.5 | 194.37 | 68 |  | 15.3 |  | 0 | 26.137 | 5.935 | 0.145 | 56.302 | -11 | 0 | 9 | 4.218 | 0.874 | 0.856 | 0.914 | 0.914 | 1.055 | 1.047 | 13.17 | 14.74 | 12.97 | 14.74 |  |  | 0 |  | 3.987 | 1 | 31.451 |  | 2534 | [8 empty] | 0 | 0 | 13.173
5.32 | 5938.8 | 194.37 | 68 |  | 15.8 |  | 0 | 26.219 | 6.019 | 0.145 | 56.117 | -11 | 0 | 9 | 4.2 | 0.874 | 0.856 | 0.891 | 0.898 | 1.055 | 1.047 | 12.97 | 15.46 | 12.84 | 15.79 |  |  | 0 |  | 3.987 | 1 | 31.445 |  | 2680.8 | [8 empty] | 0 | 0 | 13.142
5.36 | 5886.3 | 194.37 | 68 |  | 15.5 |  | 0 | 25.84 | 5.956 | 0.149 | 56.001 | 1.4 | 0 | 9 | 4.17 | 0.78 | 0.78 | 1 | 1 | 1.055 | 1.039 | 12.84 | 15.98 | 12.71 | 16.31 |  |  | 0 |  | 3.992 | 1 | 31.442 |  | 2670 | [8 empty] | 0 | 0 | 13.148
5.4 | 5787 | 194.37 | 68 |  | 22 |  | 0 | 26.307 | 5.908 | 0.149 | 56.171 | 92.4 | 7.5 | 16 | 4.2 | 0.78 | 0.78 | 1 | 1 | 1.055 | 1.039 | 12.58 | 16.11 | 12.51 | 16.44 |  |  | 0 |  | 3.987 | 1 | 31.442 |  | 2605.3 | [8 empty] | 0 | 0 | 13.096
5.44 | 5760.5 | 194.34 | 68 |  | 46.5 |  | 0 | 27.916 | 6.617 | 0.161 | 56.19 | 138.2 | 20 | 0 | 4.542 | 0.94 | 0.895 | 1 | 1 | 1.055 | 1.039 | 12.45 | 16.18 | 12.58 | 16.83 |  |  | 0 |  | 3.987 | 1 | 31.497 |  | 2669.8 | [8 empty] | 0 | 0 | 13.105
5.48 | 5728.5 | 194.34 | 68 |  | 42.5 |  | 0 | 34.051 | 10.169 | 0.161 | 56.113 | 218.6 | 27.5 | 0 | 5.735 | 0.94 | 0.895 | 1 | 1 | 1.055 | 1.039 | 12.25 | 16.11 | 12.71 | 16.7 |  |  | 0 |  | 3.987 | 1 | 31.552 |  | 2713.3 | [8 empty] | 0 | 0 | 13.083
5.52 | 5660.8 | 194.34 | 68 |  | 16.5 |  | 0 | 41.023 | 18.383 | 0.161 | 56.86 | 269.6 | 39.5 | 0 | 6.988 | 0.94 | 0.895 | 1 | 1 | 1 | 1.008 | 12.38 | 16.05 | 12.84 | 16.24 |  |  | 0 |  | 3.987 | 1 | 48.999 |  | 2756.8 | [8 empty] | 0 | 0 | 13.037
5.563 | 5561.8 | 194.22 | 68 |  | 11.5 |  | 0 | 44.787 | 27.117 | 0.518 | 57.351 | 291.4 | 45 | 0 | 7.659 | 1.05 | 1.053 | 1 | 1 | 1 | 1.008 | 12.9 | 14.74 | 13.69 | 14.21 |  |  | 0 |  | 3.987 | 1 | 48.999 |  | 2773 | [8 empty] | 0 | 0 | 12.986
5.6 | 5388.5 | 194.22 | 68 |  | 22 |  | 0 | 48.422 | 30.372 | 0.518 | 58.122 | 344.8 | 50 | 0 | 7.735 | 1.05 | 1.053 | 1 | 1 | 1 | 1.008 | 14.28 | 12.45 | 15.13 | 10.87 |  |  | 0 |  | 3.987 | 1 | 48.999 |  | 2790 | [8 empty] | 0 | 0 | 13.017
5.64 | 5270.3 | 194.22 | 68 |  | 24 |  | 0 | 51.676 | 31.512 | 0.878 | 58.661 | 393.2 | 58 | 0 | 7.75 | 1.05 | 1.053 | 1 | 1 | 1 | 1.016 | 14.74 | 10.22 | 16.05 | 8.65 |  |  | 0 |  | 3.992 | 1 | 48.999 |  | 2801.8 | [8 empty] | 0 | 0 | 12.99
5.68 | 5148.5 | 194.2 | 68 |  | 23 |  | 0 | 54.654 | 32.265 | 0.878 | 59.19 | 438.2 | 67 | 0 | 7.947 | 0.97 | 1.005 | 1 | 1 | 1 | 1.016 | 15.79 | 6.88 | 16.51 | 4.98 |  |  | 0 |  | 3.987 | 1 | 48.999 |  | 2801.8 | [8 empty] | 0 | 0 | 13.017
5.72 | 5029.8 | 194.2 | 68 |  | 22.5 |  | 0 | 80.432 | 34.523 | 0.878 | 59.588 | 480.2 | 72.5 | 0 | 8.077 | 0.97 | 1.005 | 1 | 1 | 1 | 1.016 | 16.18 | 4.32 | 16.57 | 1.9 |  |  | 0.656 |  | 3.987 | 1 | 48.999 |  | 2846.3 | [8 empty] | 0 | 0 | 13.016
5.76 | 4879.3 | 194.17 | 68 |  | 20.5 |  | 0 | 89.336 | 33.326 | 0.961 | 60.079 | 488.6 | 77 | 0 | 7.7 | 0.953 | 0.97 | 1 | 1 | 1 | 1.016 | 16.24 | 2.62 | 16.31 | 0.46 |  |  | 0.656 |  | 3.987 | 1 | 48.999 |  | 2836.3 | [8 empty] | 0 | 0 | 13.053
5.8 | 4751.3 | 194.17 | 68 |  | 20.3 |  | 0 | 89.986 | 31.79 | 0.961 | 60.928 | 487.6 | 77.5 | 0 | 7.812 | 0.953 | 0.97 | 1 | 1 | 1 | 1.016 | 16.51 | 0.85 | 16.05 | -0.07 |  |  | 0.406 |  | 3.987 | 1 | 48.999 |  | 2801.8 | [8 empty] | 0 | 0 | 13
5.84 | 4705.8 | 194.14 | 68 |  | 20.5 |  | 0 | 89.998 | 30.72 | 0.992 | 60.768 | 488.6 | 77.5 | 0 | 7.6 | 0.998 | 0.975 | 0.977 | 0.977 | 1 | 1.016 | 16.31 | 0.13 | 15.66 | 0.07 |  |  | 0.406 |  | 3.987 | 1 | 48.999 |  | 2813 | [8 empty] | 0 | 0 | 13.032
5.88 | 4766.8 | 194.14 | 68 |  | 20.5 |  | 0 | 89.998 | 30.973 | 0.992 | 60.841 | 528.6 | 79.5 | 0 | 7.75 | 0.998 | 0.975 | 0.953 | 0.953 | 1 | 1.016 | 15.92 | 0.2 | 15.59 | 0.2 |  |  | 0.406 |  | 3.987 | 1 | 48.999 |  | 2861.5 | [8 empty] | 0 | 0 | 13.044
5.92 | 4857.8 | 194.14 | 68 |  | 19.8 |  | 0 | 89.998 | 31.174 | 0.992 | 61.054 | 557.6 | 86.5 | 0 | 7.844 | 0.998 | 0.975 | 0.93 | 0.945 | 1 | 1.016 | 15.59 | 0.46 | 15.52 | 0.72 |  |  | 0.156 |  | 3.987 | 1 | 48.999 |  | 2907.8 | [8 empty] | 0 | 0 | 13.077
5.96 | 4927 | 194.14 | 68 |  | 20 |  | 0 | 89.998 | 32.569 | 0.969 | 61.608 | 576.2 | 89.5 | 0 | 7.75 | 0.862 | 0.863 | 0.984 | 0.984 | 1 | 1.016 | 15.79 | 0.85 | 15.66 | 1.11 |  |  | 0.156 |  | 3.987 | 1 | 48.999 |  | 2929 | [8 empty] | 0 | 0 | 13.077
6 | 4959.8 | 194.14 | 68 |  | 20 |  | 0 | 89.998 | 33.162 | 0.969 | 62.302 | 584 | 91.5 | 0 | 8.002 | 0.862 | 0.863 | 1.016 | 1.008 | 1 | 1.016 | 16.24 | 1.24 | 16.11 | 1.24 |  |  | -0.094 |  | 3.987 | 1 | 48.999 |  | 2940.8 | [8 empty] | 0 | 0 | 13.079
6.04 | 4972 | 194.14 | 68 |  | 20.3 |  | 0 | 89.998 | 32.93 | 0.984 | 62.584 | 591.4 | 93 | 0 | 7.891 | 0.907 | 0.901 | 1.023 | 1.023 | 1 | 1.016 | 17.16 | 1.83 | 17.23 | 1.97 |  |  | -0.094 |  | 3.987 | 1 | 48.999 |  | 2945.3 | [8 empty] | 0 | 0 | 13.113
6.08 | 4960.8 | 194.14 | 68 |  | 20.3 |  | 0 | 89.998 | 33.239 | 0.984 | 62.967 | 599 | 94 | 0 | 7.837 | 0.907 | 0.901 | 1.016 | 1.023 | 1 | 1.016 | 18.34 | 1.83 | 18.41 | 2.23 |  |  | -0.094 |  | 3.987 | 1 | 48.999 |  | 2952.5 | [8 empty] | 0 | 0 | 13.175
6.12 | 4966.5 | 194.14 | 68 |  | 20.5 |  | 0 | 89.998 | 33.432 | 0.984 | 63.103 | 615 | 95.5 | 0 | 8.021 | 0.907 | 0.901 | 1.008 | 1 | 1 | 1.016 | 19.06 | 1.64 | 19.32 | 1.83 |  |  | -0.344 |  | 3.987 | 1 | 48.999 |  | 2964.5 | [8 empty] | 0 | 0 | 13.137
6.163 | 5016.8 | 194.14 | 68 |  | 20.5 |  | 0 | 89.998 | 32.978 | 0.992 | 63.501 | 636.6 | 99 | 0 | 7.828 | 0.886 | 0.883 | 1.008 | 1.008 | 1 | 1.016 | 20.04 | 0.79 | 20.11 | 1.05 |  |  | -0.344 |  | 3.987 | 1 | 48.999 |  | 2989 | [8 empty] | 0 | 0 | 13.156
6.2 | 5050.3 | 194.14 | 68 |  | 20.5 |  | 0 | 89.998 | 34.065 | 0.992 | 63.744 | 643.6 | 100 | 0 | 7.87 | 0.886 | 0.883 | 1.016 | 1.008 | 1 | 1.016 | 20.96 | -0.07 | 20.7 | 0.07 |  |  | -0.594 |  | 3.987 | 1 | 48.999 |  | 3013.3 | [8 empty] | 0 | 0 | 13.175
6.24 | 5093.5 | 194.14 | 68 |  | 20.8 |  | 0 | 89.998 | 34.539 | 0.996 | 64.224 | 643.6 | 100 | 0 | 8.125 | 0.886 | 0.883 | 1.016 | 1.008 | 1 | 1.016 | 21.42 | 0 | 20.9 | 0 |  |  | -0.594 |  | 3.987 | 1 | 48.999 |  | 3038.5 | [8 empty] | 0 | 0 | 13.2
6.28 | 5129.8 | 194.17 | 68 |  | 21 |  | 0 | 89.998 | 34.33 | 0.996 | 64.647 | 643.6 | 100 | 0 | 8.021 | 0.865 | 0.856 | 1.016 | 1.016 | 1 | 1.016 | 21.75 | 0.52 | 21.09 | 0.66 |  |  | -0.594 |  | 3.987 | 1 | 48.999 |  | 3052.5 | [8 empty] | 0 | 0 | 13.186
6.32 | 5147.5 | 194.17 | 68 |  | 21.3 |  | 0 | 89.998 | 34.875 | 0.996 | 65.122 | 643.6 | 100 | 0 | 7.891 | 0.865 | 0.856 | 1.016 | 1.008 | 1 | 1.016 | 21.81 | 0.98 | 21.29 | 1.18 |  |  | -0.844 |  | 3.987 | 1 | 48.999 |  | 3064.5 | [8 empty] | 0 | 0 | 13.203
6.36 | 5192.5 | 194.17 | 68 |  | 21.3 |  | 0 | 89.998 | 35.366 | 1 | 65.496 | 645.6 | 100 | 0 | 8.125 | 0.865 | 0.859 | 1.016 | 1.016 | 1 | 1.016 | 21.62 | 1.51 | 21.42 | 1.83 |  |  | -0.844 |  | 3.987 | 1 | 48.999 |  | 3090 | [8 empty] | 0 | 0 | 13.194
6.4 | 5200.8 | 194.17 | 68 |  | 21.3 |  | 0 | 89.998 | 35.011 | 1 | 65.802 | 646.4 | 100 | 0 | 8.126 | 0.865 | 0.859 | 1.008 | 1.016 | 1 | 1.016 | 21.42 | 1.97 | 21.48 | 2.36 |  |  | -1.094 |  | 3.987 | 1 | 48.999 |  | 3089 | [8 empty] | 0 | 0 | 13.245
6.44 | 5246.3 | 194.2 | 68 |  | 21.8 |  | 0 | 89.998 | 34.978 | 1 | 66.089 | 645.6 | 100 | 0 | 8.022 | 0.858 | 0.857 | 1.008 | 1.008 | 1 | 1.016 | 21.42 | 2.55 | 21.35 | 2.82 |  |  | -1.094 |  | 3.987 | 1 | 48.999 |  | 3116 | [8 empty] | 0 | 0 | 13.27
6.48 | 5258 | 194.2 | 68 |  | 21.8 |  | 0 | 89.998 | 35.442 | 1 | 66.404 | 640.6 | 100 | 0 | 7.922 | 0.858 | 0.857 | 1.008 | 1.016 | 1 | 1.016 | 21.42 | 2.82 | 21.22 | 3.21 |  |  | -1.344 |  | 3.987 | 1 | 48.999 |  | 3129.3 | [8 empty] | 0 | 0 | 13.268
6.52 | 5290 | 194.2 | 68 |  | 22 |  | 0 | 89.998 | 35.706 | 1 | 66.797 | 627.6 | 100 | 0 | 8.151 | 0.858 | 0.857 | 1.008 | 1.008 | 1 | 1.016 | 21.22 | 3.41 | 21.16 | 3.8 |  |  | -1.344 |  | 3.987 | 1 | 48.999 |  | 3139 | [8 empty] | 0 | 0 | 13.277
6.564 | 5285.8 | 194.22 | 68 |  | 22 |  | 0 | 89.998 | 35.51 | 0.992 | 66.894 | 597 | 97 | 0 | 8.151 | 0.853 | 0.851 | 1.008 | 1.016 | 1 | 1.016 | 21.09 | 3.73 | 21.16 | 4.19 |  |  | -1.344 |  | 3.987 | 1 | 48.999 |  | 3164.8 | [8 empty] | 0 | 0 | 13.311
6.6 | 5350.8 | 194.22 | 68 |  | 22.3 |  | 0 | 89.998 | 35.266 | 0.992 | 67.856 | 537.6 | 91.5 | 0 | 8.054 | 0.853 | 0.851 | 1.008 | 1.008 | 1 | 1.016 | 21.09 | 4.32 | 21.03 | 4.85 |  |  | -1.594 |  | 3.987 | 1 | 48.999 |  | 3184.5 | [8 empty] | 0 | 0 | 13.308
6.64 | 5391.8 | 194.28 | 68 |  | 22.8 |  | 0 | 89.998 | 35.477 | 0.98 | 68.045 | 478.8 | 79.5 | 0 | 7.972 | 0.851 | 0.852 | 1.008 | 1.008 | 1 | 1.016 | 20.76 | 4.78 | 20.96 | 5.5 |  |  | -1.594 |  | 3.987 | 1 | 48.999 |  | 3217.3 | [8 empty] | 0 | 0 | 13.318
6.68 | 5427.8 | 194.28 | 66 |  | 22.8 |  | 0 | 89.998 | 35.983 | 0.98 | 68.443 | 326.4 | 68.5 | 0 | 8.045 | 0.851 | 0.852 | 1.008 | 1.016 | 1 | 1.016 | 20.37 | 5.37 | 20.5 | 6.03 |  |  | -1.844 |  | 3.987 | 1 | 48.999 |  | 3222 | [8 empty] | 0 | 0 | 13.345
6.72 | 5451.3 | 194.28 | 66 |  | 23 |  | 0 | 89.998 | 35.845 | 0.98 | 68.632 | 87.8 | 38.5 | 0 | 8.164 | 0.851 | 0.852 | 1.016 | 1.016 | 1 | 1.016 | 19.72 | 5.83 | 19.91 | 5.9 |  |  | -1.844 |  | 3.987 | 1 | 48.999 |  | 3240 | [8 empty] | 0 | 0 | 13.373
6.76 | 5440.8 | 194.34 | 66 |  | 23 |  | 0 | 85.949 | 35.624 | 0.969 | 68.953 | -10 | 5 | 0 | 8.189 | 0.855 | 0.855 | 1.008 | 1.016 | 1 | 1.016 | 18.28 | 5.44 | 18.8 | 5.11 |  |  | -2.094 |  | 3.987 | 1 | 48.999 |  | 3244.3 | [8 empty] | 0 | 0 | 13.386
6.8 | 5486.3 | 194.34 | 66 |  | 23.5 |  | 0 | 54.953 | 32.548 | 0.969 | 69.419 | -11 | 0 | 16 | 7.622 | 0.855 | 0.855 | 1.016 | 1.016 | 1 | 1.016 | 17.03 | 4.39 | 17.62 | 3.21 |  |  | -2.094 |  | 3.987 | 1 | 48.999 |  | 3240 | [8 empty] | 0 | 0 | 13.37
6.84 | 5464.5 | 194.34 | 66 |  | 25.5 |  | 0 | 37.234 | 24.002 | 0.686 | 69.608 | -11 | 0 | 16 | 6.524 | 0.855 | 0.855 | 1.008 | 1.016 | 1 | 1.016 | 16.11 | 3.34 | 16.77 | 2.23 |  |  | -2.344 |  | 3.987 | 1 | 48.999 |  | 3230.8 | [8 empty] | 0 | 0 | 13.386
6.88 | 5414.3 | 194.37 | 66 |  | 20 |  | 0 | 31.877 | 14.84 | 0.686 | 69.826 | -11 | 0 | 9 | 5.416 | 0.852 | 0.858 | 1 | 1 | 1 | 1.016 | 15.66 | 2.75 | 15.85 | 1.9 |  |  | -2.344 |  | 3.992 | 1 | 48.999 |  | 3190.8 | [8 empty] | 0 | 0 | 13.419
6.92 | 5338.3 | 194.37 | 66 |  | 13.5 |  | 0 | 29.938 | 10.773 | 0.686 | 69.584 | -11 | 0 | 9 | 5.148 | 0.852 | 0.858 | 0.969 | 0.969 | 1.016 | 1.008 | 15.2 | 3.67 | 15.13 | 3.54 |  |  | 0 |  | 3.987 | 1 | 48.999 |  | 3151.5 | [8 empty] | 0 | 0 | 13.398
6.96 | 5277.8 | 194.39 | 66 |  | 13.8 |  | 0 | 29.734 | 9.796 | 0.278 | 69.166 | -11 | 0 | 9 | 5.04 | 0.817 | 0.817 | 0.977 | 0.969 | 1.016 | 1.008 | 15 | 5.57 | 14.74 | 5.31 |  |  | 0 |  | 3.987 | 1 | 48.999 |  | 3151.8 | [8 empty] | 0 | 0 | 13.41
7 | 5336.8 | 194.39 | 66 |  | 11.8 |  | 0 | 26.281 | 8.066 | 0.278 | 68.851 | -11 | 0 | 9 | 4.419 | 0.817 | 0.817 | 1.008 | 0.992 | 1.016 | 1.008 | 14.8 | 8.38 | 14.21 | 7.53 |  |  | 0 |  | 3.987 | 1 | 48.999 |  | 3190.5 | [8 empty] | 0 | 0 | 13.342
7.04 | 5315.3 | 194.45 | 66 |  | 12.3 |  | 0 | 22.855 | 5.691 | 0.176 | 68.846 | -11 | 0 | 9 | 3.849 | 0.875 | 0.86 | 1.031 | 1.023 | 1.055 | 1.039 | 14.48 | 11.46 | 13.76 | 10.61 |  |  | 0 |  | 3.987 | 1 | 48.999 |  | 3247.8 | [8 empty] | 0 | 0 | 13.392
7.08 | 5309.5 | 194.45 | 66 |  | 11.8 |  | 0 | 24.758 | 5.053 | 0.176 | 68.875 | -11 | 0 | 9 | 3.938 | 0.875 | 0.86 | 1 | 1.016 | 1.055 | 1.039 | 14.15 | 12.9 | 13.49 | 11.99 |  |  | 0 |  | 3.987 | 1 | 48.999 |  | 3230.5 | [8 empty] | 0 | 0 | 13.393
7.12 | 5252.5 | 194.45 | 66 |  | 16.5 |  | 0 | 25.15 | 5.295 | 0.176 | 68.841 | -11 | 0 | 9 | 4.027 | 0.875 | 0.86 | 1 | 1 | 1.055 | 1.039 | 13.95 | 14.54 | 12.9 | 13.1 |  |  | 0 |  | 3.987 | 1 | 48.999 |  | 3300 | [8 empty] | 0 | 0 | 13.304
7.164 | 5195.8 | 194.51 | 66 |  | 15.5 |  | 0 | 25.006 | 5.281 | 0.153 | 68.933 | -11 | 0 | 9 | 3.978 | 0.806 | 0.82 | 1 | 1 | 1.063 | 1.047 | 13.49 | 15.39 | 12.45 | 14.08 |  |  | 0 |  | 3.987 | 1 | 48.999 |  | 3271.3 | [8 empty] | 0 | 0 | 13.345
7.2 | 5085.5 | 194.51 | 66 |  | 15.3 |  | 0 | 24.906 | 5.274 | 0.153 | 68.826 | -11 | 0 | 9 | 3.974 | 0.806 | 0.82 | 1 | 1 | 1.063 | 1.047 | 13.03 | 15.72 | 12.18 | 14.41 |  |  | 0 |  | 3.987 | 1 | 48.999 |  | 3139 | [8 empty] | 0 | 0 | 13.313
7.24 | 5024 | 194.56 | 66 |  | 15.3 |  | 0 | 24.811 | 5.217 | 0.153 | 68.885 | -11 | 0 | 9 | 3.939 | 1.027 | 0.982 | 1 | 1 | 1.063 | 1.047 | 12.51 | 15.59 | 12.05 | 14.67 |  |  | 0 |  | 3.987 | 1 | 48.999 |  | 3261 | [8 empty] | 0 | 0 | 13.264
7.28 | 4925.5 | 194.56 | 66 |  | 15 |  | 0 | 24.602 | 5.11 | 0.153 | 68.618 | -11 | 0 | 9 | 3.938 | 1.027 | 0.982 | 1 | 1 | 1.063 | 1.047 | 12.12 | 15.85 | 12.18 | 14.93 |  |  | 0 |  | 3.987 | 1 | 48.999 |  | 3247.8 | [8 empty] | 0 | 0 | 13.253
7.32 | 4842 | 194.56 | 66 |  | 14.8 |  | 0 | 24.34 | 5.027 | 0.153 | 68.773 | -11 | 0 | 9 | 3.883 | 1.027 | 0.982 | 1 | 1 | 1.063 | 1.055 | 11.92 | 15.79 | 12.18 | 15.07 |  |  | 0 |  | 3.987 | 1 | 48.999 |  | 3204 | [8 empty] | 0 | 0 | 13.265
7.36 | 4774.3 | 194.62 | 66 |  | 14.8 |  | 0 | 24.225 | 4.918 | 0.153 | 68.763 | -11 | 0 | 9 | 3.837 | 1.7 | 1.614 | 1 | 1 | 1.063 | 1.055 | 11.99 | 15.85 | 12.12 | 15.2 |  |  | 0 |  | 3.987 | 1 | 48.999 |  | 3164.5 | [8 empty] | 0 | 0 | 13.178
7.4 | 4702.5 | 194.62 | 66 |  | 14.8 |  | 0 | 23.947 | 4.775 | 0.153 | 68.691 | -11 | 0 | 9 | 3.8 | 1.7 | 1.614 | 1 | 1 | 1.063 | 1.055 | 11.92 | 15.66 | 11.92 | 15.33 |  |  | 0 |  | 3.987 | 1 | 48.999 |  | 3234.8 | [8 empty] | 0 | 0 | 13.223
7.44 | 4633.5 | 194.62 | 66 |  | 14.8 |  | 0 | 23.779 | 4.698 | 0.153 | 68.652 | -11 | 0 | 9 | 3.803 | 1.7 | 1.614 | 1 | 1 | 1.07 | 1.055 | 11.79 | 15.72 | 11.92 | 15.13 |  |  | 0 |  | 3.987 | 1 | 48.999 |  | 3244.3 | [8 empty] | 0 | 0 | 13.269
7.48 | 4552 | 194.7 | 66 |  | 14.5 |  | 0 | 23.582 | 4.632 | 0.153 | 68.603 | -11 | 0 | 9 | 3.761 | 2 | 2 | 1 | 1 | 1.07 | 1.055 | 11.72 | 15.79 | 11.79 | 15.46 |  |  | 0 |  | 3.987 | 1 | 48.999 |  | 3260.5 | [8 empty] | 0 | 0 | 13.193
7.52 | 4431 | 194.7 | 66 |  | 14.3 |  | 0 | 23.221 | 4.41 | 0.153 | 68.89 | -11 | 0 | 9 | 3.705 | 2 | 2 | 1 | 1 | 1.07 | 1.055 | 11.59 | 15.85 | 11.72 | 15.39 |  |  | 0 |  | 3.987 | 1 | 48.999 |  | 3260.5 | [8 empty] | 0 | 0 | 13.213
7.564 | 4261.3 | 194.76 | 66 |  | 14.3 |  | 0 | 22.615 | 4.302 | 0.149 | 68.875 | -11 | 0 | 9 | 3.651 | 2 | 2 | 1 | 1 | 1.07 | 1.055 | 11.4 | 15.92 | 11.53 | 15.59 |  |  | 0 |  | 3.987 | 1 | 48.999 |  | 3164.8 | [8 empty] | 0 | 0 | 13.164
7.6 | 4108 | 194.76 | 66 |  | 14.5 |  | 0 | 22.375 | 4.157 | 0.149 | 68.885 | -11 | 0 | 9 | 3.609 | 2 | 2 | 1 | 1 | 1.07 | 1.055 | 10.22 | 15.07 | 10.28 | 14.28 |  |  | 0 |  | 3.992 | 1 | 31.522 |  | 3126.5 | [8 empty] | 0 | 0 | 13.165
7.64 | 4049.5 | 194.84 | 66 |  | 15.3 |  | 0 | 22.338 | 4.048 | 0.145 | 68.661 | -11 | 0 | 9 | 3.563 | 2 | 2 | 1 | 1 | 1.078 | 1.063 | 6.29 | 12.77 | 6.48 | 12.31 |  |  | 0 |  | 3.987 | 1 | 31.522 |  | 3126.5 | [8 empty] | 0 | 0 | 13.108
7.68 | 4109 | 194.84 | 66 |  | 15.5 |  | 0 | 21.355 | 3.967 | 0.145 | 67.89 | -11 | 0 | 9 | 3.533 | 2 | 2 | 1 | 1 | 1.078 | 1.063 | 3.41 | 11.4 | 3.93 | 10.48 |  |  | 0 |  | 3.987 | 1 | 31.54 |  | 3164.8 | [8 empty] | 0 | 0 | 13.112
7.72 | 4212 | 194.84 | 66 |  | 16 |  | 0 | 20.715 | 3.721 | 0.145 | 67.579 | -11 | 0 | 9 | 3.448 | 2 | 2 | 1 | 1 | 1.078 | 1.063 | 0.26 | 9.5 | 0.92 | 8.58 |  |  | 0 |  | 3.987 | 1 | 31.558 |  | 3222 | [8 empty] | 0 | 0 | 13.124
7.76 | 4248.5 | 194.9 | 66 |  | 4.3 |  | 0 | 21.57 | 3.698 | 0.145 | 67.686 | -11 | 0 | 6 | 3.488 | 2 | 2 | 1 | 1 | 1.078 | 1.063 | -0.07 | 8.06 | 0.33 | 6.88 |  |  | 0 |  | 3.987 | 1 | 31.592 |  | 3209.5 | [8 empty] | 0 | 0 | 13.1
7.8 | 4193 | 194.9 | 66 |  | 17.5 |  | 0 | 22.979 | 3.931 | 0.145 | 68.113 | -11 | 0 | 6 | 3.611 | 2 | 2 | 1 | 1 | 1.078 | 1.063 | 0 | 7.66 | 0.92 | 6.75 |  |  | 0 |  | 3.987 | 1 | 31.592 |  | 3164.8 | [8 empty] | 0 | 0 | 13.051
7.84 | 4147.3 | 194.96 | 66 |  | 17.5 |  | 0 | 23.186 | 4.123 | 0.137 | 68.021 | -11 | 0 | 6 | 3.628 | 2 | 2 | 1 | 1 | 1.078 | 1.063 | 0.33 | 7.6 | 1.64 | 6.88 |  |  | 0 |  | 3.987 | 1 | 31.653 |  | 3139 | [8 empty] | 0 | 0 | 13.027
7.88 | 4145 | 194.96 | 66 |  | 17.5 |  | 0 | 23 | 4.176 | 0.137 | 67.788 | -11 | 0 | 6 | 3.656 | 2 | 2 | 1 | 1 | 1.078 | 1.063 | 0.72 | 7.6 | 2.16 | 6.94 |  |  | 0 |  | 3.987 | 1 | 31.689 |  | 3164.8 | [8 empty] | 0 | 0 | 13.041
7.92 | 4160.8 | 194.96 | 66 |  | 17.5 |  | 0 | 22.875 | 4.175 | 0.137 | 67.54 | -11 | 0 | 6 | 3.634 | 2 | 2 | 1 | 1 | 1.078 | 1.063 | 0.72 | 7.07 | 2.1 | 6.55 |  |  | 0 |  | 3.987 | 1 | 31.757 |  | 3156.3 | [8 empty] | 0 | 0 | 12.994
7.96 | 4153 | 195.01 | 66 |  | 17.3 |  | 0 | 22.785 | 4.164 | 0.145 | 67.433 | -11 | 0 | 6 | 3.617 | 2 | 2 | 1 | 1 | 1.078 | 1.063 | 0.85 | 6.81 | 2.1 | 6.42 |  |  | 0 |  | 3.987 | 1 | 31.815 |  | 3164.5 | [8 empty] | 0 | 0 | 12.982
8 | 4146.8 | 195.01 | 66 |  | 17 |  | 0 | 22.535 | 4.081 | 0.145 | 67.491 | -11 | 0 | 6 | 3.579 | 2 | 2 | 1 | 1 | 1.078 | 1.063 | 1.11 | 6.62 | 2.16 | 6.35 |  |  | 0 |  | 3.987 | 1 | 31.876 |  | 3151.8 | [8 empty] | 0 | 0 | 12.971
8.04 | 4142 | 195.01 | 66 |  | 17 |  | 0 | 22.395 | 3.942 | 0.145 | 67.375 | -11 | 0 | 6 | 3.547 | 2 | 2 | 1 | 1 | 1.078 | 1.063 | 1.24 | 6.68 | 2.23 | 6.42 |  |  | 0 |  | 3.987 | 1 | 31.876 |  | 3151.5 | [8 empty] | 0 | 0 | 12.922
8.08 | 4142.3 | 195.1 | 66 |  | 17.3 |  | 0 | 22.281 | 3.938 | 0.145 | 67.312 | -11 | 0 | 6 | 3.559 | 2 | 2 | 1 | 1 | 1.078 | 1.063 | 1.31 | 6.55 | 2.16 | 6.29 |  |  | 0 |  | 3.987 | 1 | 31.949 |  | 3148 | [8 empty] | 0 | 0 | 12.907
8.12 | 4136 | 195.1 | 66 |  | 17.3 |  | 0 | 22.129 | 3.933 | 0.145 | 67.176 | -11 | 0 | 6 | 3.547 | 2 | 2 | 1 | 1 | 1.078 | 1.063 | 1.51 | 6.55 | 1.97 | 6.29 |  |  | 0 |  | 3.987 | 1 | 32.016 |  | 3138.8 | [8 empty] | 0 | 0 | 12.892
8.163 | 4138.5 | 195.15 | 66 |  | 17.3 |  | 0 | 22.035 | 3.91 | 0.141 | 67.157 | -11 | 0 | 6 | 3.535 | 2 | 2 | 1 | 1 | 1.078 | 1.063 | 1.51 | 6.48 | 2.03 | 6.29 |  |  | 0 |  | 3.987 | 1 | 32.065 |  | 3139 | [8 empty] | 0 | 0 | 12.798
8.2 | 4129.8 | 195.15 | 66 |  | 17.3 |  | 0 | 21.893 | 3.881 | 0.141 | 67.069 | -11 | 0 | 6 | 3.537 | 2 | 2 | 1 | 1 | 1.078 | 1.063 | 1.57 | 6.29 | 1.83 | 6.16 |  |  | 0 |  | 3.987 | 1 | 32.114 |  | 3126.5 | [8 empty] | 0 | 0 | 12.839
8.24 | 4109 | 195.21 | 66 |  | 17.5 |  | 0 | 21.676 | 3.821 | 0.137 | 66.923 | -11 | 0 | 6 | 3.515 | 2 | 2 | 1 | 1 | 1.078 | 1.063 | 1.44 | 5.9 | 1.7 | 5.7 |  |  | 0 |  | 3.987 | 1 | 32.114 |  | 3113.8 | [8 empty] | 0 | 0 | 12.811
8.28 | 4090.3 | 195.21 | 66 |  | 17.5 |  | 0 | 21.5 | 3.783 | 0.137 | 66.783 | -11 | 0 | 6 | 3.501 | 2 | 2 | 1 | 1 | 1.078 | 1.063 | 1.24 | 5.57 | 1.44 | 5.5 |  |  | 0 |  | 3.987 | 1 | 32.199 |  | 3113.5 | [8 empty] | 0 | 0 | 12.774
8.32 | 4096 | 195.21 | 66 |  | 17.5 |  | 0 | 21.418 | 3.742 | 0.137 | 66.613 | -11 | 0 | 6 | 3.466 | 2 | 2 | 1 | 1 | 1.078 | 1.063 | 1.05 | 5.31 | 1.05 | 5.17 |  |  | 0 |  | 3.987 | 1 | 32.233 |  | 3113.8 | [8 empty] | 0 | 0 | 12.788
8.36 | 4095.5 | 195.29 | 66 |  | 17.5 |  | 0 | 21.24 | 3.709 | 0.137 | 66.559 | -11 | 0 | 6 | 3.488 | 2 | 2 | 1 | 1 | 1.086 | 1.063 | 0.79 | 4.65 | 0.79 | 4.52 |  |  | 0 |  | 3.982 | 1 | 32.263 |  | 3116.3 | [8 empty] | 0 | 0 | 12.806
8.4 | 4084.3 | 195.29 | 66 |  | 17.8 |  | 0 | 20.969 | 3.679 | 0.137 | 66.38 | -11 | 0 | 6 | 3.451 | 2 | 2 | 1 | 1 | 1.086 | 1.063 | 0.79 | 4.52 | 0.59 | 4.45 |  |  | 0 |  | 3.987 | 1 | 32.263 |  | 3101.3 | [8 empty] | 0 | 0 | 12.767
8.44 | 4067.8 | 195.35 | 66 |  | 17.8 |  | 0 | 20.885 | 3.594 | 0.133 | 66.312 | -11 | 0 | 6 | 3.433 | 2 | 2 | 1 | 1 | 1.086 | 1.07 | 0.66 | 4.32 | 0.59 | 4.19 |  |  | 0 |  | 3.987 | 1 | 32.294 |  | 3089 | [8 empty] | 0 | 0 | 12.739
8.48 | 4068.3 | 195.35 | 66 |  | 17.8 |  | 0 | 20.725 | 3.546 | 0.133 | 66.089 | -11 | 0 | 6 | 3.402 | 2 | 2 | 1 | 1 | 1.086 | 1.07 | 0.59 | 4 | 0.46 | 3.86 |  |  | 0 |  | 3.987 | 1 | 32.303 |  | 3090 | [8 empty] | 0 | 0 | 12.826
8.52 | 4060 | 195.35 | 66 |  | 18 |  | 0 | 20.531 | 3.517 | 0.133 | 65.923 | -11 | 0 | 6 | 3.391 | 2 | 2 | 1 | 1 | 1.086 | 1.07 | 0.46 | 3.86 | 0.52 | 3.86 |  |  | 0 |  | 3.992 | 1 | 32.318 |  | 3064 | [8 empty] | 0 | 0 | 12.776
8.564 | 4030 | 195.43 | 66 |  | 18 |  | 0 | 20.373 | 3.468 | 0.129 | 65.734 | -11 | 0 | 6 | 3.372 | 2 | 2 | 1 | 1 | 1.086 | 1.07 | 0.33 | 3.6 | 0.26 | 3.54 |  |  | 0 |  | 3.987 | 1 | 32.333 |  | 3064 | [8 empty] | 0 | 0 | 12.728
8.6 | 4022.8 | 195.43 | 66 |  | 18.3 |  | 0 | 20.137 | 3.407 | 0.129 | 65.511 | -11 | 0 | 6 | 3.35 | 2 | 2 | 1 | 1 | 1.086 | 1.07 | 0.13 | 3.01 | 0.13 | 3.08 |  |  | 0 |  | 3.987 | 1 | 32.352 |  | 3052.8 | [8 empty] | 0 | 0 | 12.747
8.64 | 4016 | 195.43 | 66 |  | 18.3 |  | 0 | 19.996 | 3.38 | 0.125 | 65.356 | -11 | 0 | 6 | 3.35 | 2 | 2 | 1 | 1 | 1.086 | 1.07 | -1.44 | 2.62 | -2.03 | 2.62 |  |  | 0 |  | 3.992 | 1 | 32.352 |  | 3038.3 | [8 empty] | 0 | 0 | 12.759
8.68 | 4000.3 | 195.52 | 66 |  | 18.3 |  | 0 | 19.818 | 3.328 | 0.125 | 65.103 | -11 | 0 | 6 | 3.331 | 2 | 2 | 1 | 1 | 1.086 | 1.07 | -1.44 | 2.03 | -1.57 | 1.83 |  |  | 0 |  | 3.987 | 1 | 32.361 |  | 3029 | [8 empty] | 0 | 0 | 12.741
8.72 | 3986 | 195.52 | 66 |  | 18.3 |  | 0 | 19.641 | 3.279 | 0.125 | 64.899 | -11 | 0 | 6 | 3.299 | 2 | 2 | 1 | 1 | 1.086 | 1.07 | -1.51 | 0.98 | -1.57 | 0.85 |  |  | 0 |  | 3.982 | 1 | 32.358 |  | 3013.5 | [8 empty] | 0 | 0 | 12.755